## Title
Central Hydrogen Production - Project Information
Title:
Authors:
Contact:
Contact phone:
Contact e-mail:
Organization:
Date:
Web Site:
Plant Design Capacity (kg/day):
Start-up Year:
Primary Product Feedstock Source:
Secondary Feedstock Source:
Process Energy Source:
Conversion Technology:
Primary By-Product:
Secondary By-Product:
Based on Number of Plants Installed per Year (per manufacturer):
H2 Onsite Storage Type
Assumed plant location:
Reporting Spreadsheet Change History:
Date spreadsheet created / modified | Name | Comments

## Description
Central Hydrogen Production - Description
Purpose:
System Description:
Analysis Methodology Summary:
Plant Ownership and Entity Type Assumptions:
References:

## ProcessFlow
Central Hydrogen Production - Process Flow Diagram
Process Flow Diagram
Stream Summaries

## Input_Sheet_Template
2
H2A Hydrogen Production Cash Flow Analysis Tool v3.0
title
Table of Contents
| View and edit project information |  | Use H2A default values
| H2A cell color coding |  | Import and export data, make new price tables, and perform analyses
| Technical Operating Parameters and Specifications |  | Calculate Hydrogen Cost
Financial Input Values
Energy Feedstocks, Utilities and Byproducts
Capital Cost
Fixed Operating Costs
Variable Operating Costs - Other Materials and Byproducts
Variable Operating Costs - Other Variable Operating Costs
| Technical Operating Parameters and Specifications |  |  | Notes
cap_factor | Operating Capacity Factor (%)
design_cap | Plant Design Capacity (kg of H2/day)
| Plant Output (kg/day) | 0
Soutput_kgyear | Plant Output (kg/year) | 0
| Financial Input Values |  |  | Notes
ref_year | Reference year | 2007
startup_year | Assumed start-up year | 2010
| Basis year for costs |  | Enter costs will be entered in basis year dollars
construct | Length of Construction Period (years)
percent_cap1 | % of Capital Spent in 1st Year of Construction
percent_cap2 | % of Capital Spent in 2nd Year of Construction
percent_cap3 | % of Capital Spent in 3rd Year of Construction
percent_cap4 | % of Capital Spent in 4th Year of Construction
start_time | Start-up Time (years)
plant_life | Plant life (years)
anal_period | Analysis period (years)
depr_length | Depreciation Schedule Length (years)
depr_type | Depreciation Type | MACRS
equity | % Equity Financing | 100%
debt_interest | Interest rate on debt, if applicable (%)
debt_period | Debt period (years)
percnt_fixed | % of Fixed Operating Costs During Start-up (%)
percnt_revs | % of Revenues During Start-up (%)
percnt_var | % of Variable Operating Costs During Start-up (%)
decom_percent | Decommissioning costs (% of depreciable capital investment) | 10%
salvage_perct | Salvage value (% of total capital investment) | 10%
inflation_rate | Inflation rate (%) | 1.9%
real_irr | After-tax Real IRR (%) | 10%
state_tax_rate | State Taxes (%) | 6%
fed_tax_rate | Federal Taxes (%) | 35%
Stotal_tax_rate | Total Tax Rate (%) | 38.9%
WorkingCap | WORKING CAPITAL (% of yearly change in operating costs) | 15%
Energy Feedstocks, Utilities, and Byproducts
Select the Price Table to Use
| AEO_2009_Reference_Case |  |  |  | To use a new feedstock, utility or byproduct, select the price table and product from the dropdown lists and enter the usage (or byproduct) amount. Click the "Add" button to add the product to the "In Use" list. Important; only materials on the "In Use" list will be used in H2A calculations. To delete materials from the list, click the "Delete" button below
Select the Use
| utility | Enter usage in | kWh
Select the Feed Type
Commercial Electricity
| utility | Commercial Electricity
| Price Conversion Factor (GJ/kWh) | 0.0036
| Price in Startup Year ($2007)/kWh | 0.084747
| Usage (kWh/kg H2) | 0.98
| Cost in Startup Year | 0
| Lookup Prices | yes
Energy feedstocks, utilities, and byproducts currently in use
START_TOP
START_FEED
START_UTILITY
START_BYPROD
Total
Total_Energy_Feed_Cost | Total Energy Feedstock Cost ($/year) |  |  |  | 0
Total_Energy_Utilities_Cost | Total Energy Utilities Cost ($/year) |  |  |  | 0
Total_Energy_Byproduct_Credit | Total Energy Byproduct Credit ($/year) |  |  |  | 0
Notes:
| Capital Costs |  |  | Notes
direct_cap | H2A Total Direct Capital Cost | #DIV/0! |  | Click to enter details on the Cost Detail Sheet
| H2A Carbon Sequestration Total Direct Capital Cost |  |  | Click to enter details on the Carbon Sequestration calculation sheet.
| Indirect Depreciable Capital Costs | Enter values in basis year () dollars | Combined Plant Scaling and Escalation Factor | Reference Year (2007) Dollars
Site_prep | Site Preparation ($) (may change to construction costs) |  | #N/A | #N/A
Engin | Engineering & design ($) |  | #N/A | #N/A
Process_cont | Process contingency ($) |  | #N/A | #N/A
Project_cont | Project contingency ($) |  | #N/A | #N/A
Other_indirect | Other (Depreciable) capital ($) |  | #N/A | #N/A
Fees | One-time Licensing Fees ($) |  | #N/A | #N/A
Permitting | Up-Front Permitting Costs ($) (legal and contractors fees included here) |  | #N/A | #N/A
Sdepr_cap | Total Depreciable Capital Costs |  |  | #DIV/0!
| Non-Depreciable Capital Costs | Enter values in basis year () dollars | Combined Plant Scaling and Escalation Factor | Reference Year (2007) Dollars
acre_cost | Cost of land ($/acre) | 50000 | 0.95608 | 47804.2304
acres | Land required (acres) |  | #DIV/0! | #DIV/0!
Sland_cost | Land Cost ($) |  |  | #DIV/0!
| Other non depreciable capital costs |  | 0.95608 | 0
Snon_dep_cap | Total Non-Depreciable Capital Costs |  |  | #DIV/0!
Stotal_cap | Total Capital Costs |  |  | #DIV/0!
| Fixed Operating Costs | Enter values in basis year () dollars | Combined Plant Scaling and Escalation Factor | Reference Year (2007) Dollars
FTEs | Total plant staff (number of FTEs employed by plant) |  | #DIV/0! | #DIV/0!
FTE_cost | Burdened labor cost, including overhead ($/man-hr) | 50 | #N/A | #N/A
Slabor_cost | Labor cost, $/year |  |  | #DIV/0!
overhead_rate | G&A rate (% of labor cost) | 20%
Soverhead_GA | G&A ($/year) |  |  | #DIV/0!
licensing | Licensing, Permits and Fees ($/year) |  | #DIV/0! | #DIV/0!
tax_ins_rate | Property tax and insurance rate (% of total capital investment per year) | 2%
Stax_insurance | Property taxes and insurance ($/year) |  |  | #DIV/0!
rent | Rent ($/year) |  | #DIV/0! | #DIV/0!
material | Material costs for maintenance and repairs ($/year) |  | #N/A | #N/A
prod_maint | Production Maintenance and Repairs ($/year) |  | #DIV/0! | #DIV/0!
other_fees | Other Fees ($/year) |  | #DIV/0! | #DIV/0!
other_fixed | Other Fixed O&M Costs ($/year) |  | #DIV/0! | #DIV/0!
Sfixed | Total Fixed Operating Costs |  |  | #DIV/0!
Variable Operating Costs
Other Materials and Byproducts
Select the Material
Process Water
| Feed or utility | Process Water
| $(2007)/ gal | 0.0018077
Usage per kg H2
| Cost in Startup Year | 0
| Lookup Prices | Yes
START_NONE_TOP
START_NONE_FEED
START_NONE_BYPROD
| Total Non Energy Utility and Material Costs ($/year) | 0
total_non_energy_byproduct_credit | Total Non Energy Byproduct Credits ($/year) | 0
Stotal_feedstock | Total Feedstock Costs ($/year) | 0
Stotal_utilities | Total Utility Costs ($/year) | 0
Stotal_byproducts | Total Byproduct Credits ($/year) | 0
| Other Variable operating costs (for the first year) | Enter values in basis year () dollars | Combined Plant Scaling and Escalation Factor | Reference Year (2007) Dollars
var_misc | Other variable operating costs (e.g. environmental surcharges) ($/year) |  | #DIV/0! | #DIV/0!
total_other_raw | Other Material Costs ($/year) |  | #DIV/0! | #DIV/0!
waste_treat | Waste treatment costs ($/year) |  | #DIV/0! | #DIV/0!
solidwaste_treat | Solid waste disposal costs ($/year) |  | #DIV/0! | #DIV/0!
replace_factor | Total Unplanned Replacement Capital Cost Factor (% of total direct depreciable costs/year) | 0.5%
royalties | Royalties ($/year) |  | #DIV/0! | 0
operator_profit | Operator Profit ($/year) |  | #DIV/0! | 0
tax_credit | Subsidies, Tax Incentives ($/year) |  | #DIV/0! | 0
CO2_seq | CO2 sequestration O&M costs and credits ($/year)
| Process Carbon Tax ($/metric ton carbon produced as CO2) |  | 0.95608 | 0
| Process Carbon Tax ($/year) |  |  | 0
| Upstream Carbon Tax ($/metric ton upstream GHG CO2 eq) |  | 0.95608 | 0
| Upstream Carbon Tax ($/year) |  |  | 0
Stotal_var | Total Variable Operating Costs ($/year) |  |  | #DIV/0!

## Replacement Costs
Replacement Costs
Color Key
NOTE: Enter costs in year 0 $ - Do not inflate
NOTE: All replacement costs are assumed to be equity financed.
Unplanned Yearly Replacement Capital (Depreciable)
|  | Comments |  | Source | Information
Total Unplanned Replacement Capital Cost Factor (% of total depreciable capital costs/year) | 0.5% |  |  |  | Enter a fixed percentage. This input is meant to include, in the Cash Flow Analysis, a factor for unplanned capital expenditures.
Actual Year | Analysis Year | Operations Year | Specified Yearly Replacement Costs | Specified Yearly Replacement Costs | Unplanned Replacement Costs | Total Yearly Replacement Costs | Uninstalled costs | Installation factor | Comments: | Data source:
|  |  | Year 0 $ | Year 2007 $ | Year 2007 $ | Inflated to Start-up Year
2010 | 1 | 1 |  | #N/A | 0 | #N/A
|  |  |  | #N/A | #DIV/0! | #N/A
|  |  |  | #N/A | #DIV/0! | #N/A
|  |  |  | #N/A | #DIV/0! | #N/A
|  |  |  | #N/A | #DIV/0! | #N/A
|  |  |  | #N/A | #DIV/0! | #N/A
|  |  |  | #N/A | #DIV/0! | #N/A
|  |  |  | #N/A | #DIV/0! | #N/A
|  |  |  | #N/A | #DIV/0! | #N/A
|  |  |  | #N/A | #DIV/0! | #N/A
|  |  |  | #N/A | #DIV/0! | #N/A
|  |  |  | #N/A | #DIV/0! | #N/A
|  |  |  | #N/A | #DIV/0! | #N/A
|  |  |  | #N/A | #DIV/0! | #N/A
|  |  |  | #N/A | #DIV/0! | #N/A
|  |  |  | #N/A | #DIV/0! | #N/A
|  |  |  | #N/A | #DIV/0! | #N/A
|  |  |  | #N/A | #DIV/0! | #N/A
|  |  |  | #N/A | #DIV/0! | #N/A
|  |  |  | #N/A | #DIV/0! | #N/A
|  |  |  | #N/A | #DIV/0! | #N/A
|  |  |  | #N/A | #DIV/0! | #N/A
|  |  |  | #N/A | #DIV/0! | #N/A
|  |  |  | #N/A | #DIV/0! | #N/A
|  |  |  | #N/A | #DIV/0! | #N/A
|  |  |  | #N/A | #DIV/0! | #N/A
|  |  |  | #N/A | #DIV/0! | #N/A
|  |  |  | #N/A | #DIV/0! | #N/A
|  |  |  | #N/A | #DIV/0! | #N/A
|  |  |  | #N/A | #DIV/0! | #N/A
|  |  |  | #N/A | #DIV/0! | #N/A
|  |  |  | #N/A | #DIV/0! | #N/A
|  |  |  | #N/A | #DIV/0! | #N/A
|  |  |  | #N/A | #DIV/0! | #N/A
|  |  |  | #N/A | #DIV/0! | #N/A
|  |  |  | #N/A | #DIV/0! | #N/A
|  |  |  | #N/A | #DIV/0! | #N/A
|  |  |  | #N/A | #DIV/0! | #N/A
|  |  |  | #N/A | #DIV/0! | #N/A
|  |  |  | #N/A | #DIV/0! | #N/A

## Capital Costs
Capital Costs
Color Key
Design Plant Hydrogen Production (kg/day) |  | Capital costs for the design plant (baseline) are entered on this sheet. Use the Plant Scaling sheet to set scaling parameters for scaling up or down in size from the baseline plant. Enter the output kg/day for the plant you wish to analyze on the Input Sheet
Comments
Basis year for capital costs | 0
Enter current year for capital costs | 2010
CEPCI Inflator ( to 2010) | #N/A | The Chemical Engineering Plant Cost Index (CEPCI) is used to adjust the capital cost of the H2 Production facility from the basis year to the current year.
Consumer Price Inflator (2010 to 2007) | 0.95608 | The Consumer Price Inflator (CPI) is used to deflate all dollars from the current year to the Reference Year.
CAPITAL INVESTMENT (Inputs REQUIRED in Basis Year, () $)
Major pieces/systems of equipment | Baseline Uninstalled Costs $ Dollars | Baseline Uninstalled Costs $2007 Dollars | Installation Cost Factor | Baseline Installed Costs | Comments | Data Source
|  | #N/A |  | #N/A
|  | #N/A |  | #N/A
|  | #N/A |  | #N/A
|  | #N/A |  | #N/A
|  | #N/A |  | #N/A
|  | #N/A |  | #N/A
|  | #N/A |  | #N/A
|  | #N/A |  | #N/A
|  | #N/A |  | #N/A
|  | #N/A |  | #N/A
|  | #N/A |  | #N/A
|  | #N/A |  | #N/A
|  | #N/A |  | #N/A
|  | #N/A |  | #N/A
|  | #N/A |  | #N/A
|  | #N/A |  | #N/A
|  | #N/A |  | #N/A
|  | #N/A |  | #N/A
|  | #N/A |  | #N/A
|  | #N/A |  | #N/A
| 0 | #N/A |  | #N/A

## Plant Scaling
leave this sheet as is for scaled costs
Plant Scaling Factors
| Baseline Design Capacity (kg H2/day) | 0 | Design capacity for original H2A case. Imported from capital cost sheet
| Scale Ratio | #DIV/0! | Ratio of new design capacity (enter on Input Sheet) to the Baseline Design Capacity. Used for linear scaling.
| Scale Factor | #DIV/0! | Ratio of total scaled installed capital capital cost to total baseline installed capital costs. Used for exponential scaling.
| Default Scaling Factor Exponent | 0.6
Lower Limit for Scaling Capacity (kg H2/day)
Upper Limit for Scaling Capacity (kg H2/day)
CAPITAL INVESTMENT (Inputs REQUIRED in Reference Year, (2007) $)
| Major pieces/systems of equipment | Baseline Uninstalled Costs | Scaling Factor Exponent | Scaled Uninstalled Costs | Installation Cost Factor | Installed Cost (scaled) | Installed Cost (baseline) | Comments | Data Source
| 0 | #N/A |  | #DIV/0! | 0 | #DIV/0! | #N/A
| 0 | #N/A |  | #DIV/0! | 0 | #DIV/0! | #N/A
| 0 | #N/A |  | #DIV/0! | 0 | #DIV/0! | #N/A
| 0 | #N/A |  | #DIV/0! | 0 | #DIV/0! | #N/A
| 0 | #N/A |  | #DIV/0! | 0 | #DIV/0! | #N/A
| 0 | #N/A |  | #DIV/0! | 0 | #DIV/0! | #N/A
| 0 | #N/A |  | #DIV/0! | 0 | #DIV/0! | #N/A
| 0 | #N/A |  | #DIV/0! | 0 | #DIV/0! | #N/A
| 0 | #N/A |  | #DIV/0! | 0 | #DIV/0! | #N/A
| 0 | #N/A |  | #DIV/0! | 0 | #DIV/0! | #N/A
| 0 | #N/A |  | #DIV/0! | 0 | #DIV/0! | #N/A
| 0 | #N/A |  | #DIV/0! | 0 | #DIV/0! | #N/A
| 0 | #N/A |  | #DIV/0! | 0 | #DIV/0! | #N/A
| 0 | #N/A |  | #DIV/0! | 0 | #DIV/0! | #N/A
| TOTALS (including scaling) | #N/A |  | #DIV/0! |  | #DIV/0! | #N/A
| Plant Scaling Method | Variable Name | Select Method | Reference Year Escalation | Baseline Value | Notes
Engin | Engineering & design ($) | Engin | Skip | CEPCIinflator*CPIinflator |  | In the base case, indirect capital costs are calculated as a percentage of direct capital costs and are therefore automatically scaled when capital costs are scaled.
Site_prep | Site Preparation ($) | Site_prep | Skip | CEPCIinflator*CPIinflator |  | A value of 1 in the reference year escalation column indicates that the value will not be escalated, either because the value is already escalated or escalation is not appropriate for this value.
Process_cont | Process contingency ($) | Process_cont | Skip | CEPCIinflator*CPIinflator
Project_cont | Project contingency ($) | Project_cont | Skip | CEPCIinflator*CPIinflator
Fees | One-time Licensing Fees ($) | Fees | Skip | CEPCIinflator*CPIinflator
Other_indirect | Other (Depreciable) capital ($) | Other_indirect | Skip | CEPCIinflator*CPIinflator
Permitting | Up-Front Permitting Costs ($) | Permitting | Skip | CEPCIinflator*CPIinflator
| Cost of Land ($/acre) | acre_cost | Use Baseline Value | CPIinflator |  | escalate using consumer price indexes
acres | Land required (acres) | acres | Use Scale Factor | CEPCIinflator*CPIinflator
FTEs | Total plant staff (number of FTEs employed by plant) | FTEs | 0.25 | 1 |  | Peters and Timmerhaus, Plant Design and Economics for Chemical Engineers 3rd Edition, McGraw Hill, 1980. Operating labor cost estimation, p. 195
| Burdened labor cost, including overhead ($/man-hr) | FTE_cost | Use Baseline Value | VLOOKUP(ref_year,Tbl_labor_indexes,2,FALSE)/VLOOKUP(BasisYear,Tbl_labor_indexes,2,FALSE)
licensing | Licensing, Permits and Fees ($/year) | licensing | Use Scale Factor | CEPCIinflator*CPIinflator |  | usually based on project costs
rent | Rent ($/year) | rent | Use Scale Factor | CPIinflator
material | Material costs for maintenance and repairs ($/year) | material | Skip | CEPCIinflator*CPIinflator
prod_maint | Production Maintenance and Repairs ($/year) | prod_maint | Use Scale Factor | CEPCIinflator*CPIinflator
other_fees | Other Fees ($/year) | other_fees | Use Scale Ratio | CEPCIinflator*CPIinflator
other_fixed | Other Fixed O&M Costs ($/year) | other_fixed | Use Scale Factor | CEPCIinflator*CPIinflator
var_misc | Other variable operating costs ($/year) | var_misc | Use Scale Ratio | VLOOKUP(ref_year,Chemical_price_indexes,2,FALSE)/VLOOKUP(BasisYear,Chemical_price_indexes,2,FALSE) |  | escalate using chemical price indexes
| Other Material Costs ($/year) | total_other_raw | Use Scale Ratio | VLOOKUP(ref_year,Chemical_price_indexes,2,FALSE)/VLOOKUP(BasisYear,Chemical_price_indexes,2,FALSE) |  | escalate using chemical price indexes
waste_treat | Waste treatment costs ($/year) | waste_treat | Use Scale Ratio | VLOOKUP(ref_year,Chemical_price_indexes,2,FALSE)/VLOOKUP(BasisYear,Chemical_price_indexes,2,FALSE) |  | escalate using chemical price indexes
solidwaste_treat | Solid waste disposal costs ($/year) | solidwaste_treat | Use Scale Ratio | VLOOKUP(ref_year,Chemical_price_indexes,2,FALSE)/VLOOKUP(BasisYear,Chemical_price_indexes,2,FALSE) |  | escalate using chemical price indexes
royalties | Royalties ($/year) | royalties | Use Scale Ratio | CPIinflator |  | escalate using general consumer price indexes
operator_profit | Operator Profit ($/year) | operator_profit | Use Scale Ratio | CPIinflator |  | escalate using general consumer price indexes
tax_credit | Subsidies, Tax Incentives ($/year) | tax_credit | Use Scale Ratio | CPIinflator |  | escalate using general consumer price indexes
CO2_OandMCost | CO2 sequestration O&M costs ($/year) | CO2_OandMCost | Use Scale Factor | CEPCIinflator*CPIinflator
Note on D30: dsteward: Linear = scale with plant capacity, Exponential = scale with capital costs, Do Not Scale = replace value in input box with baseline value, Skip = skip this value; do not change the value or equation in the input box

## Carbon Sequestration
To Use Carbon Sequestration Click 'Link to Detail Sheet' in the Input Sheet Capital Cost Section
Carbon Sequestration Calculation Information
Costs for carbon (CO2) compression, transport to the sequestration site and injection are calculated in this section. Capital and operating costs for carbon capture are assumed to be included in the capital and operating costs for the production facility and are not included here. For H2A analysis of hydrogen production processes, it is assumed that only carbon contained in the process feedstock can be captured. Carbon contained in fuels such as natural gas used for steam generation (i.e., as a utility) cannot be captured. Therefore, only CO2 emissions from feedstocks are shown below. CO2 emissions from fuels used as utilities are included in the total emissions from the process shown on the Results sheet. All feedstocks and utilities should be specified before completing this section. See the QuickStart Guide for information on the derivation of the equations used in this section.
Table of Contents
Color Key
Use default values (checkboxes)
Carbon Sequestration Input Values
Summary of Output Values
Carbon Sequestration Calculations
Carbon Sequestration Information | [5 empty] | Summary of Output Values (CO2 Seq. costs are reported on Results Tab as part of total H2 Production cost)
CO2 Produced from Feedstock (metric tons CO2/year) | 0 | CO2 emissions are based on the carbon content of the feed. See the Physical Properties Table for specific values |  |  |  | Capital Costs
CO2 Produced from Feedstock (kg CO2/kg H2) | 0 |  |  |  |  | CO2 Compressor |  | #DIV/0!
CO2 Mass Flowrate (metric tons/day) | 0 |  |  |  |  | CO2 Injection (Site and wells) |  | #N/A
Electricity Cost ($/kWh) | 0.057423 | Price for industrial electricity in the startup year |  |  |  | CO2 Pipeline |  | #N/A
Carbon Sequestration Electricity Usage (kWh/kg H2) | 0 | [6 empty] | #DIV/0! | Total
[6 empty] | Approx Uninstalled Equipment Cost |  | 0
Carbon Sequestration Input Values | [5 empty] | Approx. Indirect Capital Costs |  | #DIV/0!
Carbon Capture Efficiency (%) | 90% |  |  |  |  | Electrical Costs (annual cost)
CO2 capture process outlet pressure (psia) | 14.7 |  | Inlet pressure for compression |  |  | CO2 Compressor |  | 0
CO2 capture credit ($/metric ton CO2 captured) | 0 |  |  |  |  | CO2 Injection (Site and wells) |  | 0
Operation and maintenance factor for compressors and pumps | 0.04 |  |  |  |  | CO2 Pipeline |  | 0
Operation and maintenance factor for CO2 pipeline | 0.025 | [6 empty] | 0 | Total
Capital cost for site screening and evaluation (per well) | 1857773 |  | enter value in basis year () dollars |  |  | O&M (annual cost)
Number of injection wells | 1 |  |  |  |  | CO2 Capture Credit |  | 0
Well depth (m) | 1524 |  |  |  |  | CO2 Compressor |  | #DIV/0!
Location factor | 1 |  | 1 - USA, Canada, Europe, Japan, Australia; 1.2 UK |  |  | CO2 Injection (Site and wells) |  | 34978.4126
Terrain Type | <20% Mountainous |  |  |  |  | CO2 Pipeline |  | #N/A
Terrain factor | 1.3 |  |  |  |  | Total Excluding Electricity |  | #DIV/0! | Total
Total CO2 pipeline length (miles) | 100 |  |  |  |  | Property tax and insurance |  | #DIV/0!
After Tax Real Capital Recovery Factor | #DIV/0! |  |  |  |  | Carbon Sequestration Energy Charge ($/tonne CO2 sequestered) |  |  | #DIV/0!
Real Present Value of Depreciation | #N/A |  |  |  |  | Carbon Sequestration O&M Charge ($/tonne CO2 sequestered) |  |  | #DIV/0!
Approx Capital Charge Rate | #N/A |  |  |  |  | Approx Carbon Seq. Cap. Charge ($/tonne CO2 sequestered) |  |  | #DIV/0!
[6 empty] | Total |  |  | #DIV/0!
Carbon Sequestration Calculations
CO2 Compressor Costs
Power Requirement | 0 | kW
Wsi = (1000/(24*3600))*(m*Zs*R*Tin/(M*his)*(ks/(ks-1))*[(CR)^((ks-1)/ks) - 1]
where
CRmax (maximum allowable compression ratio) | 1.8
Outlet Pressure Desired | 15 | MPa
N stages needed: | 9
Tin (inlet temperature) | 323.15 | K
hin (isentropic efficiency) | 0.74
CR needed | 1.7424
Stage 1 |  | Stage 2 |  | Stage 3 |  | Stage 4
Z1 (compressability factor or CO2) | 0.99475 | Z2 | 0.99083 | Z3 | 0.98396 | Z4 | 0.97188
k1 (ratio of Specific Heats for CO2) | 1.2837 | k2 | 1.2883 | k3 | 1.2964 | k4 | 1.3114
Pinitial (stage inlet pressure) MPa | 0.10135 | Pinitial | 0.17659 | Pinitial | 0.30769 | Pinitial | 0.53611
Pfinal (stage outlet pressure) MPa | 0.17659 | Pfinal | 0.30769 | Pfinal | 0.53611 | Pfinal | 0.9341
W1 (stage power) kW | 0 | W2 | 0 | W3 | 0 | W4 | 0
Stage 5 |  | Stage 6 |  | Stage 7 |  | Stage 8
Z5 | 0.95042 | Z6 | 0.91168 | Z7 | 0.83923 | Z8 | 0.69023
k5 | 1.3403 | k6 | 1.4004 | k7 | 1.5488 | k8 | 2.1305
Pinitial | 0.9341 | Pinitial | 1.6275 | Pinitial | 2.8358 | Pinitial | 4.941
Pfinal | 1.6275 | Pfinal | 2.8358 | Pfinal | 4.941 | Pfinal | 8.609
W5 | 0 | W6 | 0 | W7 | 0 | W8 | 0
Stage 9 |  | Stage 10 |  | Stage 11 |  | Stage 12
Z9 | 0.39952 | Z10 | 0.41044 | Z11 | 0.41044 | Z12 | 0.41044
k9 | 4.9615 | k10 | 3.2071 | k11 | 3.2071 | k12 | 3.2071
Pinitial | 8.609 | Pinitial | 15 | Pinitial | 26.1355 | Pinitial | 45.5376
Pfinal | 15 | Pfinal | 26.1355 | Pfinal | 45.5376 | Pfinal | 79.3432
W9 | 0 | W10 | 0 | W11 | 0 | W12 | 0
Electrical Costs | 0 | $/yr
Ecomp = electricity cost*Wcomp*(capacity factor*24*365)
Capital Costs | #DIV/0! | $
Ccomp = mtrain*Ntrain*[(0.13x10^6)*(mtrain)^-0.71+(1.40x10^6)*(mtrain)^-0.60*ln(Pcut-off/Pinitial)]
where
mtrain (compressor train mass flow) | #DIV/0! | kg/s
Ntrain (number of paralel compressor trains) | 0
Pcut-off | 2175.57 | psi
Pinitial | 14.7 | psi
O&M Costs | #DIV/0! | $/yr
O&Mannual = Ccomp*O&Mfactor
where
O&Mfactor | 0.04
CO2 Injection Costs
Capital Costs
Capital cost of site screening and evaluation | 1857773
Cequip = number of wells*[49,433*(CO2 flowrate/(280*Nwell))^0.5] | 0
Cdrill = Nwell*10^6*0.1063*e^(0.0008*d) | 359770.1248
Cinj = Csite+Cequip+Cdrill | #N/A
O&M Costs
O&Mdaily | 7596 | Nwell*7596
O&Mcons | 20295 | Nwell*20295
O&Msur | 0 | Nwell*[15,420*(m/(280*Nwell))^0.5]
O&Msubsur | 7087.4126 | Nwell*(5669*(d/1219))
O&Mtotal | 34978.4126 | $/yr
CO2 Pipeline Costs
Capital Cost Requirement
Ccap=location factor*terrain factor*pipeline length(m)*(9970*(CO2 flowrate^0.35)*(pipeline length(m)^0.13)) | #N/A | $
Pipeline capital cost per mile | #N/A | $/mi
O&M Costs
O&Mannual = Ccap*O&Mfactor | #N/A | $/yr
Note on C50: mpenev: Benchmark sheet from Ramgen, shows 1.8 being high end for current technology
Note on C51: mpenev: Accurate to 15 mbar
Note on C53: mpenev: I bumped Tin by 10°C - to 50°C, for margin from critical point. Also, this would be beneficial for intercooler sizes. We should learn this from Encan.
Note on C54: mpenev: Benchmark sheet showed 0.64 isothermal efficiency (isothermal ~ isentropic -- about 1% off when i last checked). However, I don't get the kW to match for that paper with their conditions. What matches is if i have 0.74 efficiency. So, I'm leaving it there for now.

## Results
Table of Contents
Specific Item Cost Calculation
Energy Data
Production Process Energy Efficiency
Upstream Energy Usage
Emissions Summary
Production Process GHG Emissions Summary
Production Process GHG Emissions
Upstream GHG Emissions
H2a Analysis Results
COST RESULTS
Lang Factor | #DIV/0!
Specific Item Cost Calculation |  |  |  | Carbon Sequestration is not included in this case
Cost Component | Cost Contribution ($/kg) | Percentage of H2 Cost |  | Cost Component | Cost Contribution ($/ kg H2) | Cost Contribution ($/ tonne CO2 Sequestered)
Capital Costs | #DIV/0! | #DIV/0! |  | Capital Costs
Decommissioning Costs | #DIV/0! | #DIV/0! |  | O&M Cost
Fixed O&M | #DIV/0! | #DIV/0! |  | Energy Cost
Feedstock Costs | #DIV/0! | #DIV/0! |  | Total | 0 | 0
Other Raw Material Costs | #DIV/0! | #DIV/0! |  | *Carbon sequestration costs presented in this table do not include carbon capture capital and operating costs.
Byproduct Credits | #DIV/0! | #DIV/0!
Other Variable Costs (including utilities) | #DIV/0! | #DIV/0!
Total | #DIV/0!
ENERGY
Energy Data
Feedstock | Energy Input (GJ/kg H2) | Energy Input (kWh/kg H2) | LHV (GJ/usage unit) | Usage (/kg H2) | Unit | Unit System Conversion Factor
Utility
Carbon Sequestration
0
| Energy Output (GJ/kg H2) | Energy Output (kWh/kg H2) | LHV (GJ/usage unit) | Production (/kg H2) | Unit | Unit System Conversion Factor
Hydrogen (1 kg) | 0.12021 | 33.3921 | 0.12021 | 1 | kg | 1
Byproducts
Production Process Energy Efficiency |  | #DIV/0!
Feedstock energy input (GJ)/kg H2 | 0
Utility energy input (GJ/kg H2) | 0
Carbon sequestration energy input (GJ/kg H2) | 0
Hydrogen energy output (GJ/kg) | 0.12021
Byproduct energy output (GJ/kg H2) | 0
Upstream Energy Usage (GJ/kg H2)
Feedstock | Total Energy | Fossil Fuels | Petroleum
Utility
Carbon Sequestration
EMISSIONS
Emissions Summary |  | CO2 | CH4 | N2O | Total GHG (CO2 eq)
Total upstream emissions (kg/kg H2) |  | 0 | 0 | 0 | 0
Total process emissions (kg/kg H2) |  | 0 | 0 | 0 | 0
Total well to pump emissions (kg/kg H2) |  | 0 | 0 | 0 | 0
Production Process GHG Emissions Summary |  | CO2 | CH4 | N2O | Total GHG (CO2 eq)
Total Process Pollutants Produced (kg /kg H2) |  | 0 | 0 | 0 | 0
Total Process Pollutants Produced (metric tons/year) |  | 0 | 0 | 0 | 0
Total Feedstock Pollutants Produced (kg /kg H2) |  | 0 | 0 | 0 | 0
Total Feedstock Pollutants Produced (metric tons /year) |  | 0 | 0 | 0 | 0
CO2 Captured (kg/kg H2)* |  | 0
CO2 Captured (metric tons/year)* |  | 0
Total Process Emissions (kg/kg H2) |  | 0 | 0 | 0 | 0
Total Process Emissions (metric tons/year) |  | 0 | 0 | 0 | 0
*Carbon sequestration values are only calculated if the detailed Carbon Sequestration sheet is used.
Production Process GHG Emissions (/kg H2)
Feedstock | CO2 | CH4 | N2O | Total GHG (CO2 eq)
Utility
Carbon Sequestration
Upstream GHG Emissions (kg/kg H2)
Feedstock | CO2 | CH4 | N2O | Total GHG (CO2 eq)
Utility
Carbon Sequestration
TOTAL | 0 | 0 | 0 | 0

## Cash Flow Analysis
TABLE OF CONTENTS
DCF Calculations
Yearly Cash Flow Calculations
Specific Item Cost Calculation
Feedstock, Utility, and Byproduct Cost Information
DCF CALCULATION INPUTS: |  |  | DCF CALCULATION OUTPUTS:
Process |  |  | Hydrogen Cost (Year 2007 Real $/kg) | 2.2541
Actual Hydrogen Produced (kg/yr) | 0 |  | Hydrogen Cost (Start-up Year Nominal $/kg) | 2.3851
Actual Hydrogen Energy Produced (MMBtu(LHV)/yr) | 0 |  | After Tax Real IRR | #DIV/0!
Actual Hydrogen Energy Produced (MJ(LHV)/yr) | 0 |  | Pre Tax Real IRR | #DIV/0!
Design Capacity (kg/day) | 0 |  | After Tax Nominal IRR | #DIV/0!
Design Capacity (kg/yr) | 0 |  | Pre Tax Nominal IRR | #DIV/0!
Capacity Factor | 0 |  | After Tax Real Capital Recovery Factor | #DIV/0!
|  |  | After Tax Nominal Capital Recovery Factor | #DIV/0!
Financial |  |  | Total Real Fixed Charge Rate | #N/A
Start-up Year | 2010 |  | Total Nominal Fixed Charge Rate | #N/A
After-Tax Real IRR | 10% |  | NPV | #DIV/0!
After-Tax Nominal IRR | 12.09%
Analysis Period (yrs) | 0
Plant Life (yrs) | 0
Inflation Rate | 1.9%
Debt Financing | 0%
Equity Financing | 100%
Total Tax Rate | 38.9%
Cost of Debt Financing
Debt Financing Period (yrs) | 0
Interest Rate on Debt | 0%
Construction/Start Up Information
Construction Period (yrs) | 0
Start-up Period (yrs) | 0
% Revenue During Start-up | 0%
% Variable Costs During Start-up | 0%
% Fixed Costs During Start-up | 0%
Depreciation Parameters
Depreciation Type | MACRS
Depreciation Period (yrs) | 0
Plant Costs (Inflated to Start-up Year $)
Total Depreciable Capital Costs | #DIV/0!
Total Non-Depreciable Capital Costs | #DIV/0!
Total Capital Investment | #DIV/0!
Decommissioning | #DIV/0!
Salvage Value | #DIV/0!
Fixed Operating Costs ($/year) | #DIV/0!
Other Raw Material ($/year) | #DIV/0!
Other Variable O&M Costs (not including tax credits and incentives) | #DIV/0!
CASH FLOW ANALYSIS
Actual Year | Analysis Year | Operation Year | Plant Life | Inflation Price Increase Factor | Revenue | Portion of Initial Depreciable Capital Investment Financed with Debt (value ONLY used in debt financing calculations) | Initial Equity Depreciable Capital | Yearly Replacement Costs | Working Capital | Other Non-Depreciable Capital Costs | Salvage Value | Decommissioning Costs | Fixed Operating Cost | Feed Cost | Other Raw Material Cost | Byproduct Credit | Other Variable Operating Costs | Debt Interest | Pre-Depreciation Income | Depreciation Charge | Taxable Income | Tax Rate | Total Taxes | After-Tax Income | Principal Payment | After-Tax Post-Depreciation Cash Flow | Cumulative Cash Flow | Pre-Tax Cash Flow
2010 | 1 | 1 | #VALUE! | 1 | 0 | #DIV/0! | #DIV/0! | #N/A | 0 |  |  | #VALUE! | #DIV/0! | 0 | #DIV/0! | 0 | #DIV/0! |  | #VALUE! | #DIV/0! | #VALUE! | 38.9% | #VALUE! | #VALUE! |  | #DIV/0! | #DIV/0! | #DIV/0!
[7 empty] | 0 |  |  |  | #DIV/0! | #VALUE!
[7 empty] | 0 |  |  |  | #DIV/0! | #VALUE!
[7 empty] | 0 |  |  |  | #DIV/0! | #VALUE!
[11 empty] | #DIV/0! | #VALUE!
[11 empty] | #DIV/0! | #VALUE!
[11 empty] | #DIV/0! | #VALUE!
[11 empty] | #DIV/0! | #VALUE!
[11 empty] | #DIV/0! | #VALUE!
[11 empty] | #DIV/0! | #VALUE!
[11 empty] | #DIV/0! | #VALUE!
[11 empty] | #DIV/0! | #VALUE!
[11 empty] | #DIV/0! | #VALUE!
[11 empty] | #DIV/0! | #VALUE!
[11 empty] | #DIV/0! | #VALUE!
[11 empty] | #DIV/0! | #VALUE!
[11 empty] | #DIV/0! | #VALUE!
[11 empty] | #DIV/0! | #VALUE!
[11 empty] | #DIV/0! | #VALUE!
[11 empty] | #DIV/0! | #VALUE!
[11 empty] | #DIV/0! | #VALUE!
[11 empty] | #DIV/0! | #VALUE!
[11 empty] | #DIV/0! | #VALUE!
[11 empty] | #DIV/0! | #VALUE!
[11 empty] | #DIV/0! | #VALUE!
[11 empty] | #DIV/0! | #VALUE!
[11 empty] | #DIV/0! | #VALUE!
[11 empty] | #DIV/0! | #VALUE!
[11 empty] | #DIV/0! | #VALUE!
[11 empty] | #DIV/0! | #VALUE!
[11 empty] | #DIV/0! | #VALUE!
[11 empty] | #DIV/0! | #VALUE!
[11 empty] | #DIV/0! | #VALUE!
[11 empty] | #DIV/0! | #VALUE!
[11 empty] | #DIV/0! | #VALUE!
[11 empty] | #DIV/0! | #VALUE!
[11 empty] | #DIV/0! | #VALUE!
[11 empty] | #DIV/0! | #VALUE!
[11 empty] | #DIV/0! | #VALUE!
[11 empty] | #DIV/0! | #VALUE!
[11 empty] | #DIV/0! | #VALUE!
[11 empty] | #DIV/0! | #VALUE!
[11 empty] | #DIV/0! | #VALUE!
[11 empty] | #DIV/0! | #VALUE!
[11 empty] | #DIV/0! | #VALUE!
[11 empty] | #DIV/0! | #VALUE!
[11 empty] | #DIV/0! | #VALUE!
[11 empty] | #DIV/0! | #VALUE!
[11 empty] | #DIV/0! | #VALUE!
|  |  |  | Cumulative Total | 0 | #DIV/0! | #DIV/0! | #N/A | 0 | 0 | #DIV/0! | #VALUE! | #DIV/0! | 0 | #DIV/0! | 0 | #DIV/0! | 0 | #VALUE! | #DIV/0! | #VALUE! | 0.389 | #VALUE! | #VALUE! | 0 | #DIV/0! | #DIV/0! | #DIV/0!
|  |  |  | PV of Cash Flow | 0 | #DIV/0! | #DIV/0! | #N/A | 0 | 0 | #DIV/0! | #VALUE! | #DIV/0! | 0 | #DIV/0! | 0 | #DIV/0! | 0 | #VALUE! | #DIV/0! | #VALUE! | 0.34704 | #VALUE! | #VALUE! | 0 | #DIV/0! | #DIV/0! | #DIV/0!
Specific Item Cost Calculation
Cost Component | After Tax Present Value | % of Total | $/kg of H2
Capital-Related Costs | #DIV/0! | #DIV/0! | #DIV/0!
Decommissioning Costs | #VALUE! | #DIV/0! | #DIV/0!
Fixed O&M | #DIV/0! | #DIV/0! | #DIV/0!
Feedstock Costs | 0 | #DIV/0! | #DIV/0!
Other Raw Material Costs | #DIV/0! | #DIV/0! | #DIV/0!
Byproduct Credits | 0 | #DIV/0! | #DIV/0!
Other Variable Costs (including utilities) | #DIV/0! | #DIV/0! | #DIV/0!
INFLATION FACTOR (1 + inflation rate)^(startup year - reference year) = | 1.0581
Feedstock, Utility and Byproduct Cost Information (Start-Up Year $)
| Energy Feedstocks |  |  |  | Energy Utilities |  |  |  | Carbon Sequestration Electricity Usage | Energy Byproducts |  |  |  | Other Material Inputs |  |  |  | Other Material Byproducts
Feedstock Name | [13 empty] | Type |  |  |  | Type
LHV (GJ or mmBtu/usage unit) | [8 empty] | 0 |  |  |  |  | Usage (/kg H2) |  |  |  | Usage (/kg H2)
Usage (/kg H2) | [8 empty] | 0 |  |  |  |  | Cost (/usage unit) |  |  |  | Price (/usage unit)
Price ($/ usage unit) | [8 empty] | 0 |  |  |  |  | Lookup Price? |  |  |  | Lookup Price?
Lookup Price?
CO2 Emissions (kg CO2/kg H2) | 0 | 0 | 0 | 0 | 0 | 0 | 0 | 0 | 0
Unit System Conversion Factor | 0 | 0 | 0 | 0 | 0 | 0 | 0 | 0 | 0 | 0 | 0 | 0 | 0
Actual Year
2010
Lookup Electricity Prices in Startup Year
Feed | LHV | Price Table Start Year Column (relative) | Raw Price ($/GJ) | Price in Usage Units
Commercial Electricity | 0.0036 | 14 | 23.5408 | 0.084747
Industrial Electricity | 0.0036 | 16 | 16.2617 | 0.058542

## Sensitivity_Analysis
| Lower value |  | Nominal value |  | Upper value
Variable Name | Value | Minimum H2 Selling Price ($/kg) | Value | Minimum H2 Selling Price ($/kg) | Value | Minimum H2 Selling Price ($/kg) | Lower Difference | Upper Difference | Total Difference
[7 empty] | 0 | 0 | 0 | Specified Replacement Costs [0 to 25% of initial direct capital every 10 years]
[7 empty] | 0 | 0 | 0 | Total Fixed Operating Cost [± 20%]
[7 empty] | 0 | 0 | 0 | Plant Efficiency [44% 48% 50%]
[7 empty] | 0 | 0 | 0 | Operating Capacity Factor [80% 90% 95%]
[7 empty] | 0 | 0 | 0 | Total Capital Investment [-35% to + 50%]
[7 empty] | 0 | 0 | 0 | Feedstock Cost [± 30%]
[7 empty] | 0 | 0 | 0
[7 empty] | 0 | 0 | 0
[7 empty] | 0 | 0 | 0
[7 empty] | 0 | 0 | 0
[7 empty] | 0 | 0 | 0
[7 empty] | 0 | 0 | 0
[7 empty] | 0 | 0 | 0
[7 empty] | 0 | 0 | 0
[7 empty] | 0 | 0 | 0
[7 empty] | 0 | 0 | 0
[7 empty] | 0 | 0 | 0
[7 empty] | 0 | 0 | 0
[7 empty] | 0 | 0 | 0
[7 empty] | 0 | 0 | 0
[7 empty] | 0 | 0 | 0
[7 empty] | 0 | 0 | 0
[7 empty] | 0 | 0 | 0
[7 empty] | 0 | 0 | 0
[7 empty] | 0 | 0 | 0
[7 empty] | 0 | 0 | 0
[7 empty] | 0 | 0 | 0
[7 empty] | 0 | 0 | 0
[7 empty] | 0 | 0 | 0
[7 empty] | 0 | 0 | 0
[7 empty] | 0 | 0 | 0
[7 empty] | 0 | 0 | 0
[7 empty] | 0 | 0 | 0
[7 empty] | 0 | 0 | 0
[7 empty] | 0 | 0 | 0
[7 empty] | 0 | 0 | 0
[7 empty] | 0 | 0 | 0
[7 empty] | 0 | 0 | 0
[7 empty] | 0 | 0 | 0
[7 empty] | 0 | 0 | 0
[7 empty] | 0 | 0 | 0
[7 empty] | 0 | 0 | 0
[7 empty] | 0 | 0 | 0
[7 empty] | 0 | 0 | 0
[7 empty] | 0 | 0 | 0
[7 empty] | 0 | 0 | 0
[7 empty] | 0 | 0 | 0
[7 empty] | 0 | 0 | 0
[7 empty] | 0 | 0 | 0
[7 empty] | 0 | 0 | 0

## Energy Feed & Utility Prices
AEO_2009_Reference_Case | Prices are in $(2007)/GJ LHV | [31 empty] | Except as noted,values are extrapolated based on PNNL mini-CAM model (see AEO Data tab)
Year | Source Data Year | Reference year Conversion | Display Units | Use Category | LHV (MJ/kg) | HHV (MJ/kg) | 2004 | 2005 | 2006 | 2007 | 2008 | 2009 | 2010 | 2011 | 2012 | 2013 | 2014 | 2015 | 2016 | 2017 | 2018 | 2019 | 2020 | 2021 | 2022 | 2023 | 2024 | 2025 | 2026 | 2027 | 2028 | 2029 | 2030 | 2031 | 2032 | 2033 | 2034 | 2035 | 2036 | 2037 | 2038 | 2039 | 2040 | 2041 | 2042 | 2043 | 2044 | 2045 | 2046 | 2047 | 2048 | 2049 | 2050 | 2051 | 2052 | 2053 | 2054 | 2055 | 2056 | 2057 | 2058 | 2059 | 2060 | 2061 | 2062 | 2063 | 2064 | 2065 | 2066 | 2067 | 2068 | 2069 | 2070
Feedstock Type
Residential Natural Gas | 2007 | 1 | mmBtu | Feed Utility | 47.1413 | 52.2247 | 14.3861 | 14.3861 | 14.3861 | 13.3267 | 13.6278 | 11.2543 | 11.7533 | 12.0626 | 11.97 | 11.8741 | 11.855 | 11.9136 | 12.1161 | 12.3472 | 12.5748 | 12.8525 | 13.1859 | 13.4366 | 13.5162 | 13.2943 | 13.2562 | 13.2302 | 13.4272 | 13.7304 | 14.0793 | 14.3573 | 14.6612 | 14.7857 | 14.9102 | 15.0346 | 15.1591 | 15.2836 | 15.408 | 15.5325 | 15.657 | 15.7814 | 15.9059 | 16.0304 | 16.1548 | 16.2793 | 16.4038 | 16.5282 | 16.6527 | 16.7772 | 16.9016 | 17.0261 | 17.1506 | 17.3204 | 17.4902 | 17.66 | 17.8298 | 17.9997 | 18.1695 | 18.3393 | 18.5091 | 18.6789 | 18.8488 | 19.0186 | 19.1884 | 19.3582 | 19.528 | 19.6979 | 19.8929 | 20.088 | 20.283 | 20.478 | 20.6731
Commercial Natural Gas | 2007 | 1 | mmBtu | Feed Utility | 47.1413 | 52.2247 | 12.4918 | 12.4918 | 12.4918 | 11.5402 | 11.9066 | 9.3537 | 9.9396 | 10.2344 | 10.2079 | 10.1563 | 10.2003 | 10.323 | 10.5409 | 10.768 | 11.0009 | 11.2847 | 11.6353 | 11.881 | 11.9727 | 11.774 | 11.7584 | 11.7186 | 11.9188 | 12.2239 | 12.5784 | 12.8459 | 13.1458 | 13.2574 | 13.369 | 13.4806 | 13.5922 | 13.7038 | 13.8154 | 13.927 | 14.0386 | 14.1502 | 14.2618 | 14.3734 | 14.485 | 14.5966 | 14.7082 | 14.8198 | 14.9314 | 15.043 | 15.1546 | 15.2662 | 15.3778 | 15.53 | 15.6823 | 15.8346 | 15.9868 | 16.1391 | 16.2914 | 16.4436 | 16.5959 | 16.7482 | 16.9004 | 17.0527 | 17.205 | 17.3572 | 17.5095 | 17.6618 | 17.8366 | 18.0115 | 18.1864 | 18.3613 | 18.5362
Industrial Natural Gas | 2007 | 1 | mmBtu | Feed Utility | 47.1413 | 52.2247 | 8.3524 | 8.3524 | 8.3524 | 7.8916 | 9.242 | 5.0914 | 5.7743 | 6.1179 | 6.1721 | 6.252 | 6.4158 | 6.6465 | 6.8387 | 7.0384 | 7.2444 | 7.511 | 7.8426 | 8.0632 | 8.1421 | 7.937 | 7.9241 | 7.8328 | 7.9808 | 8.2532 | 8.6045 | 8.8434 | 9.1289 | 9.2064 | 9.2839 | 9.3614 | 9.4389 | 9.5164 | 9.5939 | 9.6714 | 9.7489 | 9.8264 | 9.9039 | 9.9814 | 10.0589 | 10.1364 | 10.2139 | 10.2914 | 10.3689 | 10.4464 | 10.5239 | 10.6014 | 10.6789 | 10.7846 | 10.8904 | 10.9961 | 11.1019 | 11.2076 | 11.3133 | 11.4191 | 11.5248 | 11.6306 | 11.7363 | 11.842 | 11.9478 | 12.0535 | 12.1593 | 12.265 | 12.3864 | 12.5079 | 12.6293 | 12.7508 | 12.8722
Electric Utility Natural Gas | 2007 | 1 | mmBtu | Feed Utility | 47.1413 | 52.2247 | 7.4079 | 7.4079 | 7.4079 | 7.3707 | 9.3159 | 4.7838 | 5.3862 | 5.7267 | 5.7951 | 5.8172 | 5.9681 | 6.1871 | 6.3865 | 6.5834 | 6.8019 | 7.0727 | 7.3798 | 7.6172 | 7.6954 | 7.5087 | 7.5526 | 7.4974 | 7.6452 | 7.9128 | 8.2537 | 8.4786 | 8.7572 | 8.8315 | 8.9058 | 8.9802 | 9.0545 | 9.1289 | 9.2032 | 9.2776 | 9.3519 | 9.4262 | 9.5006 | 9.5749 | 9.6493 | 9.7236 | 9.798 | 9.8723 | 9.9466 | 10.021 | 10.0953 | 10.1697 | 10.244 | 10.3455 | 10.4469 | 10.5483 | 10.6498 | 10.7512 | 10.8526 | 10.9541 | 11.0555 | 11.1569 | 11.2584 | 11.3598 | 11.4612 | 11.5627 | 11.6641 | 11.7655 | 11.882 | 11.9985 | 12.115 | 12.2315 | 12.348
Bio Methane | 2007 | 1 | mmBtu | Feed Utility | 47.1413 | 52.2247 | 12.4265 | 12.4265 | 12.4265 | 12.4265 | 12.4265 | 12.4265 | 12.4265 | 12.4265 | 12.4265 | 12.4265 | 12.4265 | 12.4265 | 12.4265 | 12.4265 | 12.4265 | 12.4265 | 12.4265 | 12.4265 | 12.4265 | 12.4265 | 12.4265 | 12.4265 | 12.4265 | 12.4265 | 12.4265 | 12.4265 | 12.4265 | 12.4265 | 12.4265 | 12.4265 | 12.4265 | 12.4265 | 12.4265 | 12.4265 | 12.4265 | 12.4265 | 12.4265 | 12.4265 | 12.4265 | 12.4265 | 12.4265 | 12.4265 | 12.4265 | 12.4265 | 12.4265 | 12.4265 | 12.4265 | 12.4265 | 12.4265 | 12.4265 | 12.4265 | 12.4265 | 12.4265 | 12.4265 | 12.4265 | 12.4265 | 12.4265 | 12.4265 | 12.4265 | 12.4265 | 12.4265 | 12.4265 | 12.4265 | 12.4265 | 12.4265 | 12.4265 | 12.4265
Woody Biomass | 2005 | 1.0622 | kg | Feed | 19.5511 | 20.5887 | 1.349 | 1.349 | 1.349 | 1.349 | 1.349 | 1.349 | 1.349 | 1.349 | 1.3596 | 1.4021 | 1.4021 | 1.4234 | 1.4234 | 1.4446 | 1.4446 | 1.4658 | 1.4871 | 1.5508 | 1.5721 | 1.5721 | 1.6039 | 1.6146 | 1.7208 | 1.827 | 1.9332 | 2.0288 | 2.135 | 2.2413 | 2.3369 | 2.4431 | 2.5493 | 2.6555 | 2.7299 | 2.8042 | 2.8786 | 2.9529 | 3.0273 | 3.1017 | 3.176 | 3.261 | 3.3353 | 3.4097 | 3.484 | 3.5584 | 3.6328 | 3.7071 | 3.7815 | 3.8664 | 3.9408 | 4.0152 | 4.0895 | 4.1639 | 4.2382 | 4.3126 | 4.3975 | 4.4719 | 4.5463 | 4.6206 | 4.695 | 4.7693 | 4.8437 | 4.918 | 5.003 | 5.0774 | 5.1517 | 5.2261 | 5.3004
Woody Biomass B2A | 2007 | 1 | kg | Feed | 19.5511 | 20.5887 | 3.8087 | 3.8087 | 3.8087 | 3.8087 | 3.5804 | 3.2815 | 3.056 | 2.9207 | 2.8587 | 2.8587 | 2.8587 | 2.8587 | 2.8587 | 2.8587 | 2.8587 | 2.8587 | 2.8587 | 2.8587 | 2.8587 | 2.8587 | 2.8587 | 2.8587 | 2.8587 | 2.8587 | 2.8587 | 2.8587 | 2.8587 | 2.8587 | 2.8587 | 2.8587 | 2.8587 | 2.8587 | 2.8587 | 2.8587 | 2.8587 | 2.8587 | 2.8587 | 2.8587 | 2.8587 | 2.8587 | 2.8587 | 2.8587 | 2.8587 | 2.8587 | 2.8587 | 2.8587 | 2.8587 | 2.8587 | 2.8587 | 2.8587 | 2.8587 | 2.8587 | 2.8587 | 2.8587 | 2.8587 | 2.8587 | 2.8587 | 2.8587 | 2.8587 | 2.8587 | 2.8587 | 2.8587 | 2.8587 | 2.8587 | 2.8587 | 2.8587 | 2.8587
Woody Biomass MYPP | 2007 | 1 | kg | Feed | 18.608 |  | 4.4443 | 4.4443 | 4.4443 | 4.4443 | 4.4443 | 4.4443 | 4.4443 | 4.3389 | 4.2335 | 4.1281 | 4.0227 | 3.9173 | 3.8119 | 3.7065 | 3.7065 | 3.7065 | 3.7065 | 3.7065 | 3.7065 | 3.7065 | 3.7065 | 3.7065 | 3.7065 | 3.7065 | 3.7065 | 3.7065 | 3.7065 | 3.7065 | 3.7065 | 3.7065 | 3.7065 | 3.7065 | 3.7065 | 3.7065 | 3.7065 | 3.7065 | 3.7065 | 3.7065 | 3.7065 | 3.7065 | 3.7065 | 3.7065 | 3.7065 | 3.7065 | 3.7065 | 3.7065 | 3.7065 | 3.7065 | 3.7065 | 3.7065 | 3.7065 | 3.7065 | 3.7065 | 3.7065 | 3.7065 | 3.7065 | 3.7065 | 3.7065 | 3.7065 | 3.7065 | 3.7065 | 3.7065 | 3.7065 | 3.7065 | 3.7065 | 3.7065 | 3.7065
Electric Utility Steam Coal | 2007 | 1 | kg | Feed | 22.7322 | 23.9676 | 1.7344 | 1.7344 | 1.7344 | 1.7789 | 1.9299 | 1.9811 | 1.8611 | 1.8722 | 1.8564 | 1.8806 | 1.9031 | 1.906 | 1.9159 | 1.9248 | 1.9396 | 1.9452 | 1.9551 | 1.961 | 1.9741 | 1.9799 | 1.9843 | 1.9887 | 1.9951 | 2.0062 | 2.019 | 2.0324 | 2.0433 | 2.0477 | 2.0522 | 2.0567 | 2.0612 | 2.0657 | 2.0702 | 2.0747 | 2.0792 | 2.0837 | 2.0882 | 2.0927 | 2.0972 | 2.1017 | 2.1062 | 2.1106 | 2.1151 | 2.1196 | 2.1241 | 2.1286 | 2.1331 | 2.1372 | 2.1412 | 2.1452 | 2.1493 | 2.1533 | 2.1574 | 2.1614 | 2.1655 | 2.1695 | 2.1736 | 2.1776 | 2.1817 | 2.1857 | 2.1897 | 2.1938 | 2.198 | 2.2021 | 2.2063 | 2.2104 | 2.2146
Commercial Electricity | 2007 | 1 | kWh | Feed Utility Byprod |  |  | 26.8969 | 26.8969 | 26.8969 | 26.5685 | 27.5425 | 26.1676 | 23.5408 | 24.2476 | 24.114 | 24.1423 | 24.3339 | 24.4202 | 24.74 | 25.0882 | 25.484 | 25.753 | 26.1802 | 26.5426 | 26.7729 | 26.7169 | 26.7329 | 26.6727 | 26.7094 | 27.0097 | 27.4081 | 27.7625 | 28.1059 | 28.0976 | 28.0893 | 28.081 | 28.0727 | 28.0644 | 28.0562 | 28.0479 | 28.0396 | 28.0313 | 28.023 | 28.0147 | 28.0064 | 27.9981 | 27.9899 | 27.9816 | 27.9733 | 27.965 | 27.9567 | 27.9484 | 27.9401 | 27.9579 | 27.9756 | 27.9934 | 28.0111 | 28.0289 | 28.0466 | 28.0644 | 28.0821 | 28.0999 | 28.1176 | 28.1354 | 28.1531 | 28.1709 | 28.1886 | 28.2064 | 28.2243 | 28.2422 | 28.2601 | 28.278 | 28.296
Industrial Electricity | 2007 | 1 | kWh | Feed Utility Byprod |  |  | 17.4416 | 17.4416 | 17.4416 | 17.6518 | 19.2743 | 18.1607 | 15.9509 | 16.3643 | 16.2617 | 16.193 | 16.3022 | 16.4153 | 16.6968 | 16.9764 | 17.2608 | 17.4947 | 17.8228 | 18.0902 | 18.2997 | 18.2979 | 18.3179 | 18.3174 | 18.3452 | 18.5923 | 18.9312 | 19.2367 | 19.4891 | 19.4833 | 19.4776 | 19.4719 | 19.4661 | 19.4604 | 19.4546 | 19.4489 | 19.4431 | 19.4374 | 19.4316 | 19.4259 | 19.4201 | 19.4144 | 19.4086 | 19.4029 | 19.3972 | 19.3914 | 19.3857 | 19.3799 | 19.3742 | 19.3865 | 19.3988 | 19.4111 | 19.4234 | 19.4357 | 19.448 | 19.4603 | 19.4726 | 19.4849 | 19.4972 | 19.5095 | 19.5219 | 19.5342 | 19.5465 | 19.5588 | 19.5712 | 19.5836 | 19.5961 | 19.6085 | 19.6209
Residential Electricity | 2007 | 1 | kWh | Feed Utility Byprod |  |  | 29.5799 | 29.5799 | 29.5799 | 29.5564 | 30.1164 | 29.1344 | 27.1245 | 28.3162 | 28.5324 | 28.8392 | 29.1885 | 29.273 | 29.5253 | 29.8482 | 30.157 | 30.3514 | 30.7397 | 31.0813 | 31.2739 | 31.2071 | 31.2039 | 31.187 | 31.24 | 31.584 | 31.9757 | 32.3692 | 32.6924 | 32.6828 | 32.6731 | 32.6635 | 32.6539 | 32.6442 | 32.6346 | 32.6249 | 32.6153 | 32.6057 | 32.596 | 32.5864 | 32.5767 | 32.5671 | 32.5575 | 32.5478 | 32.5382 | 32.5285 | 32.5189 | 32.5093 | 32.4996 | 32.5203 | 32.5409 | 32.5616 | 32.5822 | 32.6029 | 32.6235 | 32.6441 | 32.6648 | 32.6854 | 32.7061 | 32.7267 | 32.7474 | 32.768 | 32.7887 | 32.8093 | 32.8301 | 32.851 | 32.8718 | 32.8927 | 32.9135
B2A biomass DMT | 2007 |  | DMT |  |  |  | 74.4646 | 74.4646 | 74.4646 | 74.4646 | 70 | 64.1575 | 59.7481 | 57.1024 | 55.8898 | 55.8898 | 55.8898 | 55.8898 | 55.8898 | 55.8898 | 55.8898 | 55.8898 | 55.8898 | 55.8898 | 55.8898 | 55.8898 | 55.8898 | 55.8898 | 55.8898 | 55.8898 | 55.8898 | 55.8898 | 55.8898 | 55.8898 | 55.8898 | 55.8898 | 55.8898 | 55.8898 | 55.8898 | 55.8898 | 55.8898 | 55.8898 | 55.8898 | 55.8898 | 55.8898 | 55.8898 | 55.8898 | 55.8898 | 55.8898 | 55.8898 | 55.8898 | 55.8898 | 55.8898 | 55.8898 | 55.8898 | 55.8898 | 55.8898 | 55.8898 | 55.8898 | 55.8898 | 55.8898 | 55.8898 | 55.8898 | 55.8898 | 55.8898 | 55.8898 | 55.8898 | 55.8898 | 55.8898 | 55.8898 | 55.8898 | 55.8898 | 55.8898
Woody Biomass - Biomass MYPP | 2007 |  | DMT |  |  |  | 2010: 82.7; 2017: 68.97
Woody Biomass - Biomass MYPP | 2007 |  | $/GJ |  |  |  | 2010: 4.4443; 2017: 3.7065
AEO_2009_High_Price_Case | Prices are in $(2007)/GJ LHV | [5 empty] | Except as noted,values are extrapolated based on PNNL mini-CAM model (see AEO Data tab) 2030: Except as noted,values are extrapolated based on PNNL mini-CAM model (see AEO Data tab)
Year | Source Data Year | Reference year Conversion | Display Units | Use Category | LHV (MJ/kg) | HHV (MJ/kg) | 2004 | 2005 | 2006 | 2007 | 2008 | 2009 | 2010 | 2011 | 2012 | 2013 | 2014 | 2015 | 2016 | 2017 | 2018 | 2019 | 2020 | 2021 | 2022 | 2023 | 2024 | 2025 | 2026 | 2027 | 2028 | 2029 | 2030 | 2031 | 2032 | 2033 | 2034 | 2035 | 2036 | 2037 | 2038 | 2039 | 2040 | 2041 | 2042 | 2043 | 2044 | 2045 | 2046 | 2047 | 2048 | 2049 | 2050 | 2051 | 2052 | 2053 | 2054 | 2055 | 2056 | 2057 | 2058 | 2059 | 2060 | 2061 | 2062 | 2063 | 2064 | 2065 | 2066 | 2067 | 2068 | 2069 | 2070
Feedstock Type
Residential Natural Gas | 2007 | 1 | mmBtu | Feed Utility | 47.1413 | 52.2247 | 14.3861 | 14.3861 | 14.3861 | 13.3267 | 13.6677 | 12.2717 | 12.9457 | 12.8629 | 12.8876 | 12.9127 | 13.0432 | 13.2213 | 13.3414 | 13.5561 | 13.7433 | 13.788 | 13.5598 | 13.1914 | 13.2427 | 13.5162 | 13.783 | 14.0095 | 14.2988 | 14.5581 | 14.8552 | 15.1422 | 15.3434 | 15.4736 | 15.6039 | 15.7341 | 15.8644 | 15.9946 | 16.1249 | 16.2551 | 16.3854 | 16.5157 | 16.6459 | 16.7762 | 16.9064 | 17.0367 | 17.1669 | 17.2972 | 17.4275 | 17.5577 | 17.688 | 17.8182 | 17.9485 | 18.1262 | 18.3039 | 18.4816 | 18.6594 | 18.8371 | 19.0148 | 19.1925 | 19.3703 | 19.548 | 19.7257 | 19.9034 | 20.0811 | 20.2589 | 20.4366 | 20.6143 | 20.8184 | 21.0225 | 21.2267 | 21.4308 | 21.6349
Commercial Natural Gas | 2007 | 1 | mmBtu | Feed Utility | 47.1413 | 52.2247 | 12.4918 | 12.4918 | 12.4918 | 11.5402 | 12.0996 | 10.6827 | 11.3227 | 11.2715 | 11.3402 | 11.3668 | 11.5163 | 11.717 | 11.8452 | 12.0615 | 12.2563 | 12.3097 | 12.1027 | 11.7494 | 11.8236 | 12.1114 | 12.3916 | 12.6037 | 12.8882 | 13.1446 | 13.4469 | 13.7161 | 13.9068 | 14.0248 | 14.1429 | 14.261 | 14.379 | 14.4971 | 14.6151 | 14.7332 | 14.8513 | 14.9693 | 15.0874 | 15.2054 | 15.3235 | 15.4416 | 15.5596 | 15.6777 | 15.7958 | 15.9138 | 16.0319 | 16.1499 | 16.268 | 16.4291 | 16.5902 | 16.7512 | 16.9123 | 17.0734 | 17.2345 | 17.3956 | 17.5567 | 17.7177 | 17.8788 | 18.0399 | 18.201 | 18.3621 | 18.5231 | 18.6842 | 18.8692 | 19.0542 | 19.2392 | 19.4242 | 19.6093
Industrial Natural Gas | 2007 | 1 | mmBtu | Feed Utility | 47.1413 | 52.2247 | 8.3547 | 8.3547 | 8.3547 | 7.8915 | 9.4096 | 6.953 | 7.4802 | 7.4246 | 7.5113 | 7.5829 | 7.7496 | 7.9698 | 8.0694 | 8.2586 | 8.4342 | 8.4682 | 8.2503 | 7.8915 | 7.9728 | 8.1986 | 8.4608 | 8.7009 | 8.9551 | 9.1718 | 9.4319 | 9.6907 | 9.889 | 9.9729 | 10.0569 | 10.1408 | 10.2248 | 10.3087 | 10.3927 | 10.4766 | 10.5606 | 10.6445 | 10.7285 | 10.8124 | 10.8964 | 10.9803 | 11.0643 | 11.1482 | 11.2322 | 11.3161 | 11.4001 | 11.484 | 11.568 | 11.6825 | 11.7971 | 11.9116 | 12.0262 | 12.1407 | 12.2552 | 12.3698 | 12.4843 | 12.5989 | 12.7134 | 12.828 | 12.9425 | 13.0571 | 13.1716 | 13.2861 | 13.4177 | 13.5492 | 13.6808 | 13.8124 | 13.9439
Electric Utility Natural Gas | 2007 | 1 | mmBtu | Feed Utility | 47.1413 | 52.2247 | 7.4079 | 7.4079 | 7.4079 | 7.3707 | 9.6381 | 6.6399 | 7.1261 | 7.0937 | 7.242 | 7.2463 | 7.3896 | 7.602 | 7.714 | 7.8894 | 8.062 | 8.0865 | 7.8463 | 7.5037 | 7.62 | 7.8694 | 8.1321 | 8.3787 | 8.6067 | 8.8172 | 9.0469 | 9.2921 | 9.4586 | 9.5389 | 9.6192 | 9.6995 | 9.7798 | 9.8601 | 9.9404 | 10.0207 | 10.101 | 10.1813 | 10.2616 | 10.3419 | 10.4222 | 10.5025 | 10.5828 | 10.6631 | 10.7434 | 10.8237 | 10.904 | 10.9843 | 11.0646 | 11.1741 | 11.2837 | 11.3932 | 11.5028 | 11.6124 | 11.7219 | 11.8315 | 11.941 | 12.0506 | 12.1601 | 12.2697 | 12.3793 | 12.4888 | 12.5984 | 12.7079 | 12.8338 | 12.9596 | 13.0854 | 13.2113 | 13.3371
Bio Methane | 2007 | 1 | mmBtu | Feed Utility | 47.1413 | 52.2247 | 12.4265 | 12.4265 | 12.4265 | 12.4265 | 12.4265 | 12.4265 | 12.4265 | 12.4265 | 12.4265 | 12.4265 | 12.4265 | 12.4265 | 12.4265 | 12.4265 | 12.4265 | 12.4265 | 12.4265 | 12.4265 | 12.4265 | 12.4265 | 12.4265 | 12.4265 | 12.4265 | 12.4265 | 12.4265 | 12.4265 | 12.4265 | 12.4265 | 12.4265 | 12.4265 | 12.4265 | 12.4265 | 12.4265 | 12.4265 | 12.4265 | 12.4265 | 12.4265 | 12.4265 | 12.4265 | 12.4265 | 12.4265 | 12.4265 | 12.4265 | 12.4265 | 12.4265 | 12.4265 | 12.4265 | 12.4265 | 12.4265 | 12.4265 | 12.4265 | 12.4265 | 12.4265 | 12.4265 | 12.4265 | 12.4265 | 12.4265 | 12.4265 | 12.4265 | 12.4265 | 12.4265 | 12.4265 | 12.4265 | 12.4265 | 12.4265 | 12.4265 | 12.4265
Woody Biomass | 2005 | 1.0622 | kg | Feed | 19.5511 | 20.5887 | 1.349 | 1.349 | 1.349 | 1.349 | 1.349 | 1.349 | 1.349 | 1.349 | 1.3596 | 1.4021 | 1.4021 | 1.4234 | 1.4234 | 1.4446 | 1.4446 | 1.4658 | 1.4871 | 1.5508 | 1.5721 | 1.5721 | 1.6039 | 1.6146 | 1.7208 | 1.827 | 1.9332 | 2.0288 | 2.135 | 2.2413 | 2.3369 | 2.4431 | 2.5493 | 2.6555 | 2.7299 | 2.8042 | 2.8786 | 2.9529 | 3.0273 | 3.1017 | 3.176 | 3.261 | 3.3353 | 3.4097 | 3.484 | 3.5584 | 3.6328 | 3.7071 | 3.7815 | 3.8664 | 3.9408 | 4.0152 | 4.0895 | 4.1639 | 4.2382 | 4.3126 | 4.3975 | 4.4719 | 4.5463 | 4.6206 | 4.695 | 4.7693 | 4.8437 | 4.918 | 5.003 | 5.0774 | 5.1517 | 5.2261 | 5.3004
Woody Biomass B2A | 2007 | 1 | kg | Feed | 19.5511 | 20.5887 | 3.8087 | 3.8087 | 3.8087 | 3.8087 | 3.5804 | 3.2815 | 3.056 | 2.9207 | 2.8587 | 2.8587 | 2.8587 | 2.8587 | 2.8587 | 2.8587 | 2.8587 | 2.8587 | 2.8587 | 2.8587 | 2.8587 | 2.8587 | 2.8587 | 2.8587 | 2.8587 | 2.8587 | 2.8587 | 2.8587 | 2.8587 | 2.8587 | 2.8587 | 2.8587 | 2.8587 | 2.8587 | 2.8587 | 2.8587 | 2.8587 | 2.8587 | 2.8587 | 2.8587 | 2.8587 | 2.8587 | 2.8587 | 2.8587 | 2.8587 | 2.8587 | 2.8587 | 2.8587 | 2.8587 | 2.8587 | 2.8587 | 2.8587 | 2.8587 | 2.8587 | 2.8587 | 2.8587 | 2.8587 | 2.8587 | 2.8587 | 2.8587 | 2.8587 | 2.8587 | 2.8587 | 2.8587 | 2.8587 | 2.8587 | 2.8587 | 2.8587 | 2.8587
Electric Utility Steam Coal | 2007 | 1 | kg | Feed | 22.7322 | 23.9676 | 1.7344 | 1.7344 | 1.7344 | 1.7789 | 1.9419 | 1.9148 | 1.9204 | 1.9426 | 1.9637 | 1.9847 | 2.0126 | 2.0413 | 2.0253 | 2.0252 | 2.0272 | 2.0296 | 2.0319 | 2.0295 | 2.0358 | 2.0498 | 2.0592 | 2.0741 | 2.0867 | 2.0958 | 2.1088 | 2.1242 | 2.14 | 2.1447 | 2.1494 | 2.1541 | 2.1588 | 2.1635 | 2.1682 | 2.1729 | 2.1776 | 2.1823 | 2.187 | 2.1917 | 2.1964 | 2.2011 | 2.2058 | 2.2105 | 2.2152 | 2.22 | 2.2247 | 2.2294 | 2.2341 | 2.2383 | 2.2425 | 2.2468 | 2.251 | 2.2553 | 2.2595 | 2.2637 | 2.268 | 2.2722 | 2.2764 | 2.2807 | 2.2849 | 2.2892 | 2.2934 | 2.2976 | 2.302 | 2.3063 | 2.3107 | 2.3151 | 2.3194
Commercial Electricity | 2007 | 1 | kWh | Feed Utility Byprod |  |  | 28.3763 | 28.3763 | 28.3763 | 28.0735 | 29.5588 | 29.5757 | 27.5264 | 27.8994 | 27.6247 | 27.7482 | 27.7077 | 28.0117 | 28.3554 | 28.5976 | 28.9308 | 29.1657 | 29.3001 | 29.0142 | 29.0032 | 29.3291 | 29.795 | 30.2991 | 30.6775 | 31.04 | 31.3894 | 31.5412 | 31.7004 | 31.6911 | 31.6817 | 31.6724 | 31.663 | 31.6537 | 31.6443 | 31.635 | 31.6256 | 31.6163 | 31.607 | 31.5976 | 31.5883 | 31.5789 | 31.5696 | 31.5602 | 31.5509 | 31.5415 | 31.5322 | 31.5228 | 31.5135 | 31.5335 | 31.5535 | 31.5735 | 31.5936 | 31.6136 | 31.6336 | 31.6536 | 31.6736 | 31.6937 | 31.7137 | 31.7337 | 31.7537 | 31.7737 | 31.7938 | 31.8138 | 31.834 | 31.8542 | 31.8744 | 31.8946 | 31.9148
Industrial Electricity | 2007 | 1 | kWh | Feed Utility Byprod |  |  | 18.4113 | 18.4113 | 18.4113 | 18.6343 | 20.7066 | 20.6398 | 18.9006 | 18.9754 | 18.7486 | 18.7451 | 18.6228 | 18.824 | 19.081 | 19.2207 | 19.4467 | 19.6084 | 19.696 | 19.5056 | 19.5494 | 19.802 | 20.2326 | 20.693 | 21.0237 | 21.3397 | 21.6293 | 21.7338 | 21.7628 | 21.7564 | 21.7499 | 21.7435 | 21.7371 | 21.7307 | 21.7243 | 21.7179 | 21.7114 | 21.705 | 21.6986 | 21.6922 | 21.6858 | 21.6794 | 21.6729 | 21.6665 | 21.6601 | 21.6537 | 21.6473 | 21.6409 | 21.6344 | 21.6482 | 21.6619 | 21.6757 | 21.6894 | 21.7032 | 21.7169 | 21.7306 | 21.7444 | 21.7581 | 21.7719 | 21.7856 | 21.7994 | 21.8131 | 21.8268 | 21.8406 | 21.8545 | 21.8683 | 21.8822 | 21.8961 | 21.91
Residential Electricity | 2007 | 1 | kWh | Feed Utility Byprod |  |  | 31.2068 | 31.2068 | 31.2068 | 31.1878 | 32.3382 | 32.4163 | 31.1409 | 31.8761 | 31.9221 | 32.3005 | 32.3526 | 32.6394 | 32.8944 | 33.1173 | 33.4145 | 33.6292 | 33.7771 | 33.6048 | 33.6647 | 34.0251 | 34.5386 | 35.1053 | 35.5296 | 35.8878 | 36.2098 | 36.3884 | 36.4942 | 36.4835 | 36.4727 | 36.4619 | 36.4512 | 36.4404 | 36.4297 | 36.4189 | 36.4081 | 36.3974 | 36.3866 | 36.3759 | 36.3651 | 36.3543 | 36.3436 | 36.3328 | 36.3221 | 36.3113 | 36.3005 | 36.2898 | 36.279 | 36.3021 | 36.3251 | 36.3482 | 36.3712 | 36.3943 | 36.4173 | 36.4403 | 36.4634 | 36.4864 | 36.5095 | 36.5325 | 36.5556 | 36.5786 | 36.6017 | 36.6247 | 36.648 | 36.6712 | 36.6945 | 36.7178 | 36.741
AEO_2010_Reference_Case | Prices are in $(2007)/GJ LHV | [5 empty] | Except as noted,values are extrapolated based on PNNL mini-CAM model (see AEO Data tab) 2030: Except as noted,values are extrapolated based on PNNL mini-CAM model (see AEO Data tab)
Year | Source Data Year | Reference year Conversion | Display Units | Use Category | LHV (MJ/kg) | HHV (MJ/kg) | 2004 | 2005 | 2006 | 2007 | 2008 | 2009 | 2010 | 2011 | 2012 | 2013 | 2014 | 2015 | 2016 | 2017 | 2018 | 2019 | 2020 | 2021 | 2022 | 2023 | 2024 | 2025 | 2026 | 2027 | 2028 | 2029 | 2030 | 2031 | 2032 | 2033 | 2034 | 2035 | 2036 | 2037 | 2038 | 2039 | 2040 | 2041 | 2042 | 2043 | 2044 | 2045 | 2046 | 2047 | 2048 | 2049 | 2050 | 2051 | 2052 | 2053 | 2054 | 2055 | 2056 | 2057 | 2058 | 2059 | 2060 | 2061 | 2062 | 2063 | 2064 | 2065 | 2066 | 2067 | 2068 | 2069 | 2070
Feedstock Type
Residential Natural Gas | 2008 | 0.979 | mmBtu | Feed Utility | 47.1413 | 52.2247 | 13.3026 | 13.3026 | 13.3026 | 13.3026 | 13.8577 | 11.7092 | 11.1952 | 12.1101 | 12.2026 | 11.8017 | 11.7297 | 11.8839 | 11.9765 | 12.0176 | 12.0895 | 12.1615 | 12.2849 | 12.4082 | 12.6036 | 12.6344 | 12.5419 | 12.6344 | 12.8092 | 13.0148 | 13.2615 | 13.5288 | 13.8166 | 14.1661 | 14.3204 | 14.4232 | 14.6493 | 14.8035 | 14.9711 | 15.1387 | 15.3062 | 15.4738 | 15.6413 | 15.8089 | 15.9765 | 16.144 | 16.3116 | 16.4792 | 16.6467 | 16.8143 | 16.9819 | 17.1494 | 17.317 | 17.4885 | 17.6599 | 17.8314 | 18.0029 | 18.1743 | 18.3458 | 18.5173 | 18.6887 | 18.8602 | 19.0317 | 19.2032 | 19.3746 | 19.5461 | 19.7176 | 19.889 | 20.086 | 20.2829 | 20.4798 | 20.6768 | 20.8737
Commercial Natural Gas | 2008 | 0.979 | mmBtu | Feed Utility | 47.1413 | 52.2247 | 11.5139 | 11.5139 | 11.5139 | 11.5139 | 12.2746 | 9.3036 | 8.913 | 9.9924 | 10.3522 | 10.198 | 10.126 | 10.2699 | 10.3625 | 10.3933 | 10.4447 | 10.5167 | 10.64 | 10.7531 | 10.9484 | 10.9896 | 10.9176 | 10.9998 | 11.1643 | 11.3494 | 11.5961 | 11.8428 | 12.1101 | 12.4494 | 12.6036 | 12.6652 | 12.8708 | 13.0148 | 13.1621 | 13.3094 | 13.4567 | 13.604 | 13.7514 | 13.8987 | 14.046 | 14.1933 | 14.3406 | 14.4879 | 14.6353 | 14.7826 | 14.9299 | 15.0772 | 15.2245 | 15.3753 | 15.526 | 15.6768 | 15.8275 | 15.9783 | 16.129 | 16.2798 | 16.4305 | 16.5813 | 16.732 | 16.8828 | 17.0335 | 17.1843 | 17.335 | 17.4858 | 17.6589 | 17.832 | 18.0052 | 18.1783 | 18.3515
Industrial Natural Gas | 2008 | 0.979 | mmBtu | Feed Utility | 47.1413 | 52.2247 | 7.7924 | 7.7924 | 7.7924 | 7.7924 | 9.3653 | 4.3177 | 5.0065 | 6.1373 | 6.5691 | 6.5074 | 6.456 | 6.6307 | 6.7027 | 6.6924 | 6.7335 | 6.7849 | 6.8877 | 6.97 | 7.155 | 7.2064 | 7.155 | 7.2167 | 7.3504 | 7.4943 | 7.7204 | 7.9466 | 8.2036 | 8.5223 | 8.6354 | 8.6559 | 8.8513 | 8.9746 | 9.0762 | 9.1778 | 9.2794 | 9.381 | 9.4826 | 9.5842 | 9.6857 | 9.7873 | 9.8889 | 9.9905 | 10.0921 | 10.1937 | 10.2953 | 10.3968 | 10.4984 | 10.6024 | 10.7063 | 10.8103 | 10.9142 | 11.0182 | 11.1221 | 11.2261 | 11.3301 | 11.434 | 11.538 | 11.6419 | 11.7459 | 11.8498 | 11.9538 | 12.0577 | 12.1771 | 12.2965 | 12.4159 | 12.5353 | 12.6547
Electric Utility Natural Gas | 2008 | 0.979 | mmBtu | Feed Utility | 47.1413 | 52.2247 | 7.4634 | 7.4634 | 7.4634 | 7.4634 | 9.3447 | 4.256 | 4.9859 | 5.9831 | 6.3429 | 6.1065 | 6.0653 | 6.2504 | 6.3326 | 6.3429 | 6.3943 | 6.4663 | 6.5999 | 6.7027 | 6.8775 | 6.9289 | 6.8877 | 6.9392 | 7.1036 | 7.2476 | 7.4737 | 7.7204 | 7.9466 | 8.2447 | 8.3681 | 8.3989 | 8.584 | 8.6971 | 8.7955 | 8.894 | 8.9924 | 9.0908 | 9.1893 | 9.2877 | 9.3862 | 9.4846 | 9.5831 | 9.6815 | 9.78 | 9.8784 | 9.9768 | 10.0753 | 10.1737 | 10.2745 | 10.3752 | 10.4759 | 10.5767 | 10.6774 | 10.7782 | 10.8789 | 10.9796 | 11.0804 | 11.1811 | 11.2819 | 11.3826 | 11.4833 | 11.5841 | 11.6848 | 11.8005 | 11.9162 | 12.0319 | 12.1476 | 12.2633
Bio Methane | 2007 | 1 | mmBtu | Feed Utility | 47.1413 | 52.2247 | 12.4265 | 12.4265 | 12.4265 | 12.4265 | 12.4265 | 12.4265 | 12.4265 | 12.4265 | 12.4265 | 12.4265 | 12.4265 | 12.4265 | 12.4265 | 12.4265 | 12.4265 | 12.4265 | 12.4265 | 12.4265 | 12.4265 | 12.4265 | 12.4265 | 12.4265 | 12.4265 | 12.4265 | 12.4265 | 12.4265 | 12.4265 | 12.4265 | 12.4265 | 12.4265 | 12.4265 | 12.4265 | 12.4265 | 12.4265 | 12.4265 | 12.4265 | 12.4265 | 12.4265 | 12.4265 | 12.4265 | 12.4265 | 12.4265 | 12.4265 | 12.4265 | 12.4265 | 12.4265 | 12.4265 | 12.4265 | 12.4265 | 12.4265 | 12.4265 | 12.4265 | 12.4265 | 12.4265 | 12.4265 | 12.4265 | 12.4265 | 12.4265 | 12.4265 | 12.4265 | 12.4265 | 12.4265 | 12.4265 | 12.4265 | 12.4265 | 12.4265 | 12.4265
Woody Biomass | 2005 | 1.0622 | kg | Feed Utility | 19.5511 | 20.5887 | 1.349 | 1.349 | 1.349 | 1.349 | 1.349 | 1.349 | 1.349 | 1.349 | 1.3596 | 1.4021 | 1.4021 | 1.4234 | 1.4234 | 1.4446 | 1.4446 | 1.4658 | 1.4871 | 1.5508 | 1.5721 | 1.5721 | 1.6039 | 1.6146 | 1.7208 | 1.827 | 1.9332 | 2.0288 | 2.135 | 2.2413 | 2.3369 | 2.4431 | 2.5493 | 2.6555 | 2.7299 | 2.8042 | 2.8786 | 2.9529 | 3.0273 | 3.1017 | 3.176 | 3.261 | 3.3353 | 3.4097 | 3.484 | 3.5584 | 3.6328 | 3.7071 | 3.7815 | 3.8664 | 3.9408 | 4.0152 | 4.0895 | 4.1639 | 4.2382 | 4.3126 | 4.3975 | 4.4719 | 4.5463 | 4.6206 | 4.695 | 4.7693 | 4.8437 | 4.918 | 5.003 | 5.0774 | 5.1517 | 5.2261 | 5.3004
Woody Biomass B2A | 2007 | 1 | kg | Feed Utility | 19.5511 | 20.5887 | 3.8087 | 3.8087 | 3.8087 | 3.8087 | 3.5804 | 3.2815 | 3.056 | 2.9207 | 2.8587 | 2.8587 | 2.8587 | 2.8587 | 2.8587 | 2.8587 | 2.8587 | 2.8587 | 2.8587 | 2.8587 | 2.8587 | 2.8587 | 2.8587 | 2.8587 | 2.8587 | 2.8587 | 2.8587 | 2.8587 | 2.8587 | 2.8587 | 2.8587 | 2.8587 | 2.8587 | 2.8587 | 2.8587 | 2.8587 | 2.8587 | 2.8587 | 2.8587 | 2.8587 | 2.8587 | 2.8587 | 2.8587 | 2.8587 | 2.8587 | 2.8587 | 2.8587 | 2.8587 | 2.8587 | 2.8587 | 2.8587 | 2.8587 | 2.8587 | 2.8587 | 2.8587 | 2.8587 | 2.8587 | 2.8587 | 2.8587 | 2.8587 | 2.8587 | 2.8587 | 2.8587 | 2.8587 | 2.8587 | 2.8587 | 2.8587 | 2.8587 | 2.8587
Metallurgical Coal | 2008 | 0.979 | kg | Feed | 28.6102 | 29.8653 | 3.5744 | 3.5744 | 3.5744 | 3.5744 | 4.3493 | 4.5721 | 4.6496 | 4.7077 | 4.8627 | 4.8918 | 4.9208 | 4.9208 | 4.9305 | 4.9983 | 5.0564 | 5.1242 | 5.1533 | 5.1824 | 5.192 | 5.1824 | 5.1533 | 5.0758 | 4.9983 | 4.9789 | 4.9789 | 4.9499 | 4.9499 | 4.9305 | 4.9208 | 4.9208 | 4.9014 | 4.9014 | 4.9158 | 4.9302 | 4.9446 | 4.9589 | 4.9733 | 4.9877 | 5.002 | 5.0164 | 5.0308 | 5.0451 | 5.0595 | 5.0739 | 5.0883 | 5.1026 | 5.117 | 5.1267 | 5.1364 | 5.1461 | 5.1558 | 5.1655 | 5.1752 | 5.1849 | 5.1946 | 5.2043 | 5.214 | 5.2238 | 5.2335 | 5.2432 | 5.2529 | 5.2626 | 5.2726 | 5.2825 | 5.2925 | 5.3025 | 5.3125
Other Industrial Coal | 2008 | 0.979 | kg | Feed | 22.7322 | 23.9676 | 1.8002 | 1.8002 | 1.8002 | 1.8002 | 2.0546 | 2.1427 | 1.9861 | 1.9763 | 1.9861 | 1.9861 | 1.9861 | 2.0057 | 1.9861 | 1.9959 | 1.9861 | 1.9763 | 1.9763 | 1.9763 | 1.9861 | 1.9763 | 1.9763 | 1.9763 | 1.9861 | 1.9861 | 1.9959 | 2.0057 | 2.0155 | 2.0253 | 2.035 | 2.0448 | 2.0546 | 2.0742 | 2.0803 | 2.0863 | 2.0924 | 2.0985 | 2.1046 | 2.1107 | 2.1168 | 2.1228 | 2.1289 | 2.135 | 2.1411 | 2.1472 | 2.1532 | 2.1593 | 2.1654 | 2.1695 | 2.1736 | 2.1777 | 2.1818 | 2.1859 | 2.19 | 2.1941 | 2.1983 | 2.2024 | 2.2065 | 2.2106 | 2.2147 | 2.2188 | 2.2229 | 2.227 | 2.2312 | 2.2355 | 2.2397 | 2.2439 | 2.2481
Electric Utility Steam Coal | 2008 | 0.979 | kg | Feed | 22.7322 | 23.9676 | 1.7611 | 1.7611 | 1.7611 | 1.7611 | 2.0057 | 2.1035 | 1.947 | 1.9372 | 1.947 | 1.947 | 1.947 | 1.9666 | 1.947 | 1.9568 | 1.947 | 1.947 | 1.9372 | 1.9372 | 1.947 | 1.947 | 1.947 | 1.947 | 1.9568 | 1.9568 | 1.9666 | 1.9763 | 1.9861 | 1.9959 | 2.0057 | 2.0155 | 2.0253 | 2.0448 | 2.0508 | 2.0568 | 2.0628 | 2.0688 | 2.0748 | 2.0808 | 2.0868 | 2.0928 | 2.0988 | 2.1048 | 2.1108 | 2.1168 | 2.1228 | 2.1288 | 2.1348 | 2.1388 | 2.1429 | 2.1469 | 2.151 | 2.155 | 2.1591 | 2.1631 | 2.1671 | 2.1712 | 2.1752 | 2.1793 | 2.1833 | 2.1874 | 2.1914 | 2.1955 | 2.1997 | 2.2038 | 2.208 | 2.2121 | 2.2163
Commercial Electricity | 2008 | 0.979 | kWh | Feed Utility Byprod |  |  | 28.2049 | 28.2049 | 28.2049 | 28.2049 | 29.83 | 28.3321 | 26.7951 | 25.1798 | 26.1588 | 26.2469 | 25.9923 | 25.9923 | 26.2469 | 26.4035 | 26.4133 | 26.3643 | 26.5504 | 26.7364 | 26.8441 | 27.0399 | 27.1867 | 27.1378 | 27.2846 | 27.4608 | 27.6566 | 28.0678 | 28.3811 | 28.7531 | 29.1055 | 29.272 | 29.5167 | 29.7321 | 29.7204 | 29.7087 | 29.697 | 29.6853 | 29.6736 | 29.662 | 29.6503 | 29.6386 | 29.6269 | 29.6152 | 29.6035 | 29.5918 | 29.5801 | 29.5685 | 29.5568 | 29.5755 | 29.5943 | 29.6131 | 29.6319 | 29.6506 | 29.6694 | 29.6882 | 29.707 | 29.7257 | 29.7445 | 29.7633 | 29.7821 | 29.8009 | 29.8196 | 29.8384 | 29.8574 | 29.8763 | 29.8953 | 29.9142 | 29.9332
Industrial Electricity | 2008 | 0.979 | kWh | Feed Utility Byprod |  |  | 18.6205 | 18.6205 | 18.6205 | 18.6205 | 19.7855 | 19.6191 | 18.7478 | 16.7506 | 17.3576 | 17.2499 | 16.9856 | 17.0051 | 17.2499 | 17.3772 | 17.3967 | 17.3772 | 17.5436 | 17.6904 | 17.8079 | 17.9939 | 18.1408 | 18.1114 | 18.2191 | 18.3855 | 18.5715 | 18.8946 | 19.1687 | 19.4624 | 19.7365 | 19.8736 | 20.089 | 20.275 | 20.267 | 20.2591 | 20.2511 | 20.2431 | 20.2351 | 20.2272 | 20.2192 | 20.2112 | 20.2033 | 20.1953 | 20.1873 | 20.1793 | 20.1714 | 20.1634 | 20.1554 | 20.1682 | 20.181 | 20.1938 | 20.2067 | 20.2195 | 20.2323 | 20.2451 | 20.2579 | 20.2707 | 20.2835 | 20.2963 | 20.3091 | 20.3219 | 20.3347 | 20.3475 | 20.3604 | 20.3733 | 20.3863 | 20.3992 | 20.4121
Residential Electricity | 2008 | 0.979 | kWh | Feed Utility Byprod |  |  | 31.1516 | 31.1516 | 31.1516 | 31.1516 | 32.5908 | 31.6509 | 30.2901 | 29.272 | 30.4272 | 30.809 | 30.8286 | 30.7698 | 30.9754 | 31.1321 | 31.1125 | 31.0146 | 31.1712 | 31.3376 | 31.4062 | 31.5237 | 31.602 | 31.5824 | 31.7195 | 31.8859 | 32.0425 | 32.4341 | 32.7572 | 33.0998 | 33.3935 | 33.5404 | 33.7656 | 33.9809 | 33.9676 | 33.9542 | 33.9409 | 33.9275 | 33.9141 | 33.9008 | 33.8874 | 33.8741 | 33.8607 | 33.8473 | 33.834 | 33.8206 | 33.8073 | 33.7939 | 33.7806 | 33.802 | 33.8235 | 33.8449 | 33.8664 | 33.8878 | 33.9093 | 33.9308 | 33.9522 | 33.9737 | 33.9951 | 34.0166 | 34.0381 | 34.0595 | 34.081 | 34.1024 | 34.1241 | 34.1458 | 34.1674 | 34.1891 | 34.2108
Note on A11: dsteward: values are assumed to be $2007/mmBtu LHV
Note on A12: Data from HyARC - see AEO tab copied values are in $2005/GJ LHV
Note on A13: Values from unpublished B2A model (v1_3_072110) based on Biomass Program 2009 MYPP copied values are in $2007/GJ LHV
Note on A15: AEO data for steam coal to 2030 Mini-CAM projections thereafter (see AEO Data Tab), HHV and LHV, GREET assumptions for electric power
Note on A31: dsteward: values are assumed $/mmBtu LHV
Note on A32: Data from HyARC - see AEO tab
Note on A33: Values from unpublished B2A model (v1_3_072110) based on Biomass Program 2009 MYPP copied values are in $2007/GJ LHV
Note on A50: Data from HyARC - see AEO tab Data from 2005 was assumed to be in $/GJ LHV
Note on A51: Values from unpublished B2A model (v1_3_072110) based on Biomass Program 2009 MYPP
Note on D11: dsteward: values are assumed to be $2007/mmBtu LHV
Note on D12: Data from HyARC - see AEO tab copied values are in $2005/GJ LHV
Note on D13: Values from unpublished B2A model (v1_3_072110) based on Biomass Program 2009 MYPP copied values are in $2007/GJ LHV
Note on D15: AEO data for steam coal to 2030 Mini-CAM projections thereafter (see AEO Data Tab), HHV and LHV, GREET assumptions for electric power
Note on D31: dsteward: values are assumed $/mmBtu LHV
Note on D32: Data from HyARC - see AEO tab
Note on D33: Values from unpublished B2A model (v1_3_072110) based on Biomass Program 2009 MYPP copied values are in $2007/GJ LHV
Note on D50: Data from HyARC - see AEO tab Data from 2005 was assumed to be in $/GJ LHV
Note on D51: Values from unpublished B2A model (v1_3_072110) based on Biomass Program 2009 MYPP
Note on J25: dsteward: data before 2006 assumed to be equal to 2006 value

## Non-Energy Material Prices
Other Inputs and Byproducts | Units | Source Data Year | Reference Year Conversion - Chemical price indexes are used to update costs to reference year dollars | 2001 | 2002 | 2003 | 2004 | 2005 | 2006 | 2007 | 2008 | 2009 | 2010 | 2011 | 2012 | 2013 | 2014 | 2015 | 2016 | 2017 | 2018 | 2019 | 2020 | 2021 | 2022 | 2023 | 2024 | 2025 | 2026 | 2027 | 2028 | 2029 | 2030 | 2031 | 2032 | 2033 | 2034 | 2035 | 2036 | 2037 | 2038 | 2039 | 2040 | 2041 | 2042 | 2043 | 2044 | 2045 | 2046 | 2047 | 2048 | 2049 | 2050 | 2051 | 2052 | 2053 | 2054 | 2055 | 2056 | 2057 | 2058 | 2059 | 2060 | 2061 | 2062 | 2063 | 2064 | 2065 | 2066 | 2067 | 2068 | 2069 | 2070
Cooling Water | gal | 2005 | 1.0854 | 8.6275e-05 | 8.6275e-05 | 8.6275e-05 | 8.6275e-05 | 8.6275e-05 | 8.6275e-05 | 8.6275e-05 | 8.6275e-05 | 8.6275e-05 | 8.6275e-05 | 8.6275e-05 | 8.6275e-05 | 8.6275e-05 | 8.6275e-05 | 8.6275e-05 | 8.6275e-05 | 8.6275e-05 | 8.6275e-05 | 8.6275e-05 | 8.6275e-05 | 8.6275e-05 | 8.6275e-05 | 8.6275e-05 | 8.6275e-05 | 8.6275e-05 | 8.6275e-05 | 8.6275e-05 | 8.6275e-05 | 8.6275e-05 | 8.6275e-05 | 8.6275e-05 | 8.6275e-05 | 8.6275e-05 | 8.6275e-05 | 8.6275e-05 | 8.6275e-05 | 8.6275e-05 | 8.6275e-05 | 8.6275e-05 | 8.6275e-05 | 8.6275e-05 | 8.6275e-05 | 8.6275e-05 | 8.6275e-05 | 8.6275e-05 | 8.6275e-05 | 8.6275e-05 | 8.6275e-05 | 8.6275e-05 | 8.6275e-05 | 8.6275e-05 | 8.6275e-05 | 8.6275e-05 | 8.6275e-05 | 8.6275e-05 | 8.6275e-05 | 8.6275e-05 | 8.6275e-05 | 8.6275e-05 | 8.6275e-05 | 8.6275e-05 | 8.6275e-05 | 8.6275e-05 | 8.6275e-05 | 8.6275e-05 | 8.6275e-05 | 8.6275e-05 | 8.6275e-05 | 8.6275e-05 | 8.6275e-05
Demineralized Water | gal | 2005 | 1.0854 | 0.005423 | 0.005423 | 0.005423 | 0.005423 | 0.005423 | 0.005423 | 0.005423 | 0.005423 | 0.005423 | 0.005423 | 0.005423 | 0.005423 | 0.005423 | 0.005423 | 0.005423 | 0.005423 | 0.005423 | 0.005423 | 0.005423 | 0.005423 | 0.005423 | 0.005423 | 0.005423 | 0.005423 | 0.005423 | 0.005423 | 0.005423 | 0.005423 | 0.005423 | 0.005423 | 0.005423 | 0.005423 | 0.005423 | 0.005423 | 0.005423 | 0.005423 | 0.005423 | 0.005423 | 0.005423 | 0.005423 | 0.005423 | 0.005423 | 0.005423 | 0.005423 | 0.005423 | 0.005423 | 0.005423 | 0.005423 | 0.005423 | 0.005423 | 0.005423 | 0.005423 | 0.005423 | 0.005423 | 0.005423 | 0.005423 | 0.005423 | 0.005423 | 0.005423 | 0.005423 | 0.005423 | 0.005423 | 0.005423 | 0.005423 | 0.005423 | 0.005423 | 0.005423 | 0.005423 | 0.005423 | 0.005423
Process Water | gal | 2005 | 1.0854 | 0.0018077 | 0.0018077 | 0.0018077 | 0.0018077 | 0.0018077 | 0.0018077 | 0.0018077 | 0.0018077 | 0.0018077 | 0.0018077 | 0.0018077 | 0.0018077 | 0.0018077 | 0.0018077 | 0.0018077 | 0.0018077 | 0.0018077 | 0.0018077 | 0.0018077 | 0.0018077 | 0.0018077 | 0.0018077 | 0.0018077 | 0.0018077 | 0.0018077 | 0.0018077 | 0.0018077 | 0.0018077 | 0.0018077 | 0.0018077 | 0.0018077 | 0.0018077 | 0.0018077 | 0.0018077 | 0.0018077 | 0.0018077 | 0.0018077 | 0.0018077 | 0.0018077 | 0.0018077 | 0.0018077 | 0.0018077 | 0.0018077 | 0.0018077 | 0.0018077 | 0.0018077 | 0.0018077 | 0.0018077 | 0.0018077 | 0.0018077 | 0.0018077 | 0.0018077 | 0.0018077 | 0.0018077 | 0.0018077 | 0.0018077 | 0.0018077 | 0.0018077 | 0.0018077 | 0.0018077 | 0.0018077 | 0.0018077 | 0.0018077 | 0.0018077 | 0.0018077 | 0.0018077 | 0.0018077 | 0.0018077 | 0.0018077 | 0.0018077
Oxygen | kg | 2005 | 1.0854 | 0.021708 | 0.021708 | 0.021708 | 0.021708 | 0.021708 | 0.021708 | 0.021708 | 0.021708 | 0.021708 | 0.021708 | 0.021708 | 0.021708 | 0.021708 | 0.021708 | 0.021708 | 0.021708 | 0.021708 | 0.021708 | 0.021708 | 0.021708 | 0.021708 | 0.021708 | 0.021708 | 0.021708 | 0.021708 | 0.021708 | 0.021708 | 0.021708 | 0.021708 | 0.021708 | 0.021708 | 0.021708 | 0.021708 | 0.021708 | 0.021708 | 0.021708 | 0.021708 | 0.021708 | 0.021708 | 0.021708 | 0.021708 | 0.021708 | 0.021708 | 0.021708 | 0.021708 | 0.021708 | 0.021708 | 0.021708 | 0.021708 | 0.021708 | 0.021708 | 0.021708 | 0.021708 | 0.021708 | 0.021708 | 0.021708 | 0.021708 | 0.021708 | 0.021708 | 0.021708 | 0.021708 | 0.021708 | 0.021708 | 0.021708 | 0.021708 | 0.021708 | 0.021708 | 0.021708 | 0.021708 | 0.021708
Sulfuric Acid | kg | 2005 | 1.0854 | 0 | 0 | 0 | 0 | 0 | 0 | 0 | 0 | 0 | 0 | 0 | 0 | 0 | 0 | 0 | 0 | 0 | 0 | 0 | 0 | 0 | 0 | 0 | 0 | 0 | 0 | 0 | 0 | 0 | 0 | 0 | 0 | 0 | 0 | 0 | 0 | 0 | 0 | 0 | 0 | 0 | 0 | 0 | 0 | 0 | 0 | 0 | 0 | 0 | 0 | 0 | 0 | 0 | 0 | 0 | 0 | 0 | 0 | 0 | 0 | 0 | 0 | 0 | 0 | 0 | 0 | 0 | 0 | 0 | 0
Steam | kg | 2007 | 1 | 0.0135 | 0.0135 | 0.0135 | 0.0135 | 0.0135 | 0.0135 | 0.0135 | 0.0135 | 0.0135 | 0.0135 | 0.0135 | 0.0135 | 0.0135 | 0.0135 | 0.0135 | 0.0135 | 0.0135 | 0.0135 | 0.0135 | 0.0135 | 0.0135 | 0.0135 | 0.0135 | 0.0135 | 0.0135 | 0.0135 | 0.0135 | 0.0135 | 0.0135 | 0.0135 | 0.0135 | 0.0135 | 0.0135 | 0.0135 | 0.0135 | 0.0135 | 0.0135 | 0.0135 | 0.0135 | 0.0135 | 0.0135 | 0.0135 | 0.0135 | 0.0135 | 0.0135 | 0.0135 | 0.0135 | 0.0135 | 0.0135 | 0.0135 | 0.0135 | 0.0135 | 0.0135 | 0.0135 | 0.0135 | 0.0135 | 0.0135 | 0.0135 | 0.0135 | 0.0135 | 0.0135 | 0.0135 | 0.0135 | 0.0135 | 0.0135 | 0.0135 | 0.0135 | 0.0135 | 0.0135 | 0.0135
Compressed Inert Gas | kg | 2002 | 1.2924 | 0.033086 | 0.033086 | 0.033086 | 0.033086 | 0.033086 | 0.033086 | 0.033086 | 0.033086 | 0.033086 | 0.033086 | 0.033086 | 0.033086 | 0.033086 | 0.033086 | 0.033086 | 0.033086 | 0.033086 | 0.033086 | 0.033086 | 0.033086 | 0.033086 | 0.033086 | 0.033086 | 0.033086 | 0.033086 | 0.033086 | 0.033086 | 0.033086 | 0.033086 | 0.033086 | 0.033086 | 0.033086 | 0.033086 | 0.033086 | 0.033086 | 0.033086 | 0.033086 | 0.033086 | 0.033086 | 0.033086 | 0.033086 | 0.033086 | 0.033086 | 0.033086 | 0.033086 | 0.033086 | 0.033086 | 0.033086 | 0.033086 | 0.033086 | 0.033086 | 0.033086 | 0.033086 | 0.033086 | 0.033086 | 0.033086 | 0.033086 | 0.033086 | 0.033086 | 0.033086 | 0.033086 | 0.033086 | 0.033086 | 0.033086 | 0.033086 | 0.033086 | 0.033086 | 0.033086 | 0.033086 | 0.033086
testy

## AEO Data
Hydrogen Analysis Resource Center: Feedstock and Utility Assumptions
Feedstock and Utility Price Projections for 2001 - 2070 With EIA Units, Year 2005
| Units | 2001 | 2002 | 2003 | 2004 | 2005 | 2006 | 2007 | 2008 | 2009 | 2010 | 2011 | 2012 | 2013 | 2014 | 2015 | 2016 | 2017 | 2018 | 2019 | 2020 | 2021 | 2022 | 2023 | 2024 | 2025 | 2026 | 2027 | 2028 | 2029 | 2030 | 2031 | 2032 | 2033 | 2034 | 2035 | 2036 | 2037 | 2038 | 2039 | 2040 | 2041 | 2042 | 2043 | 2044 | 2045 | 2046 | 2047 | 2048 | 2049 | 2050 | 2051 | 2052 | 2053 | 2054 | 2056 | 2056 | 2057 | 2058 | 2059 | 2060 | 2061 | 2062 | 2063 | 2064 | 2065 | 2066 | 2067 | 2068 | 2069 | 2070
Natural Gas Prices (HHV Basis)
Commercial Natural Gas Prices | $(2005)/MMBtu | 8.9541 | 6.8979 | 8.4198 | 8.806 | 8.8656 | 8.2235 | 7.8073 | 7.4326 | 7.2975 | 7.1967 | 7.2405 | 7.2944 | 7.4038 | 7.5441 | 7.6386 | 7.6698 | 7.5965 | 7.6443 | 7.7875 | 8.018 | 8.1425 | 8.1603 | 8.1927 | 8.2545 | 8.3511 | 8.429 | 8.5069 | 8.5848 | 8.6627 | 8.7406 | 8.8185 | 8.8964 | 8.9743 | 9.0522 | 9.1301 | 9.2578 | 9.3855 | 9.5132 | 9.6409 | 9.7686 | 9.8963 | 10.0239 | 10.1516 | 10.2793 | 10.407 | 10.5347 | 10.6624 | 10.7901 | 10.9178 | 11.0455 | 11.0664 | 11.0874 | 11.1083 | 11.1293 | 11.1502 | 11.1711 | 11.1921 | 11.213 | 11.234 | 11.2549 | 11.2759 | 11.2968 | 11.3178 | 11.3387 | 11.3597 | 11.3812 | 11.4028 | 11.4243 | 11.4459 | 11.4674
Industrial Natural Gas Prices | $(2005)/MMBtu | 5.2088 | 4.0516 | 5.7954 | 6.3059 | 6.3352 | 5.6604 | 5.2155 | 4.8245 | 4.7215 | 4.5988 | 4.6225 | 4.6769 | 4.7862 | 4.9224 | 5.0174 | 5.0686 | 5.023 | 5.0915 | 5.2365 | 5.4816 | 5.5841 | 5.585 | 5.6053 | 5.6612 | 5.7677 | 5.8539 | 5.9402 | 6.0264 | 6.1127 | 6.1989 | 6.2852 | 6.3714 | 6.4577 | 6.5439 | 6.6302 | 6.7229 | 6.8156 | 6.9083 | 7.0011 | 7.0938 | 7.1865 | 7.2792 | 7.372 | 7.4647 | 7.5574 | 7.6501 | 7.7429 | 7.8356 | 7.9283 | 8.021 | 8.0363 | 8.0515 | 8.0667 | 8.0819 | 8.0971 | 8.1123 | 8.1275 | 8.1427 | 8.158 | 8.1732 | 8.1884 | 8.2036 | 8.2188 | 8.234 | 8.2492 | 8.2649 | 8.2805 | 8.2962 | 8.3118 | 8.3275
Electric Utility Natural Gas Prices | $(2005)/MMBtu | 5.627 | 3.8422 | 5.6911 | 6.2376 | 6.1732 | 5.4998 | 5.0667 | 4.7 | 4.5878 | 4.4975 | 4.5471 | 4.647 | 4.7885 | 4.9298 | 5.0143 | 5.0432 | 4.9959 | 5.0718 | 5.221 | 5.4543 | 5.5515 | 5.549 | 5.5622 | 5.6264 | 5.7305 | 5.8123 | 5.8941 | 5.976 | 6.0578 | 6.1397 | 6.2215 | 6.3034 | 6.3852 | 6.467 | 6.5489 | 6.6405 | 6.7321 | 6.8236 | 6.9152 | 7.0068 | 7.0984 | 7.19 | 7.2816 | 7.3732 | 7.4648 | 7.5564 | 7.6479 | 7.7395 | 7.8311 | 7.9227 | 7.9377 | 7.9528 | 7.9678 | 7.9828 | 7.9978 | 8.0129 | 8.0279 | 8.0429 | 8.0579 | 8.073 | 8.088 | 8.103 | 8.1181 | 8.1331 | 8.1481 | 8.1636 | 8.179 | 8.1945 | 8.2099 | 8.2254
Electricity Prices
Commercial Electricity | $(2005)/MMBtu | 24.8668 | 24.345 | 24.2239 | 24.0206 | 23.913 | 22.8375 | 21.6909 | 21.0908 | 21.0586 | 20.9877 | 20.9835 | 21.3137 | 21.6389 | 22.1326 | 22.313 | 22.4869 | 22.4949 | 22.6627 | 22.9228 | 23.2701 | 23.5097 | 23.4937 | 23.4238 | 23.5132 | 23.6455 | 23.7867 | 23.928 | 24.0692 | 24.2104 | 24.3516 | 24.4928 | 24.634 | 24.7752 | 24.9164 | 25.0576 | 25.0478 | 25.0379 | 25.0281 | 25.0182 | 25.0084 | 24.9985 | 24.9887 | 24.9788 | 24.969 | 24.9591 | 24.9493 | 24.9394 | 24.9296 | 24.9197 | 24.9098 | 24.9257 | 24.9415 | 24.9573 | 24.9731 | 24.989 | 25.0048 | 25.0206 | 25.0364 | 25.0523 | 25.0681 | 25.0839 | 25.0997 | 25.1156 | 25.1314 | 25.1472 | 25.1632 | 25.1792 | 25.1951 | 25.2111 | 25.2271
Industrial Electricity | $(2005)/MMBtu | 16.0389 | 15.3604 | 15.6641 | 16.3901 | 16.2605 | 15.7185 | 15.0835 | 14.7645 | 14.6796 | 14.5107 | 14.3703 | 14.5226 | 14.7913 | 15.1422 | 15.305 | 15.4433 | 15.486 | 15.6635 | 15.9108 | 16.2414 | 16.4198 | 16.4052 | 16.3725 | 16.4491 | 16.568 | 16.7048 | 16.8415 | 16.9782 | 17.1149 | 17.2517 | 17.3884 | 17.5251 | 17.6618 | 17.7986 | 17.9353 | 17.9282 | 17.9212 | 17.9141 | 17.9071 | 17.9 | 17.893 | 17.8859 | 17.8789 | 17.8718 | 17.8648 | 17.8577 | 17.8507 | 17.8436 | 17.8366 | 17.8295 | 17.8409 | 17.8522 | 17.8635 | 17.8748 | 17.8862 | 17.8975 | 17.9088 | 17.9201 | 17.9315 | 17.9428 | 17.9541 | 17.9654 | 17.9768 | 17.9881 | 17.9994 | 18.0109 | 18.0223 | 18.0337 | 18.0452 | 18.0566
Coal Prices (HHV Basis)
Electric Utility Steam Coal | $(2005)/MMBtu | 1.3268 | 1.3239 | 1.3335 | 1.3381 | 1.3443 | 1.3529 | 1.3416 | 1.3404 | 1.331 | 1.3164 | 1.3072 | 1.302 | 1.2978 | 1.2958 | 1.2953 | 1.2971 | 1.2956 | 1.3002 | 1.3045 | 1.3305 | 1.3398 | 1.352 | 1.3569 | 1.3727 | 1.3855 | 1.3951 | 1.4048 | 1.4144 | 1.4241 | 1.4337 | 1.4433 | 1.453 | 1.4626 | 1.4723 | 1.4819 | 1.4863 | 1.4906 | 1.4949 | 1.4993 | 1.5036 | 1.508 | 1.5123 | 1.5167 | 1.521 | 1.5254 | 1.5297 | 1.534 | 1.5384 | 1.5427 | 1.5471 | 1.55 | 1.5529 | 1.5559 | 1.5588 | 1.5618 | 1.5647 | 1.5676 | 1.5706 | 1.5735 | 1.5764 | 1.5794 | 1.5823 | 1.5852 | 1.5882 | 1.5911 | 1.5941 | 1.5971 | 1.6001 | 1.6032 | 1.6062
Transportation Fuels (HHV Basis)
Distillate (Diesel) Fuel Oil for Transportation | $(2005)/MMBtu | 10.7895 | 9.9591 | 11.3838 | 12.5312 | 12.0363 | 12.6134 | 13.0189 | 12.9086 | 12.9469 | 13.0391 | 13.089 | 13.1335 | 13.0385 | 12.9892 | 12.7529 | 12.5395 | 12.3351 | 12.2922 | 12.3046 | 12.3403 | 12.4187 | 12.4385 | 12.4921 | 12.6243 | 13.026 | 13.0539 | 13.0818 | 13.1097 | 13.1375 | 13.1654 | 13.1933 | 13.2212 | 13.2491 | 13.277 | 13.3049 | 13.4457 | 13.5865 | 13.7274 | 13.8682 | 14.009 | 14.1498 | 14.2907 | 14.4315 | 14.5723 | 14.7131 | 14.854 | 14.9948 | 15.1356 | 15.2764 | 15.4173 | 15.505 | 15.5928 | 15.6806 | 15.7684 | 15.8562 | 15.944 | 16.0318 | 16.1195 | 16.2073 | 16.2951 | 16.3829 | 16.4707 | 16.5585 | 16.6462 | 16.734 | 16.8293 | 16.9246 | 17.0199 | 17.1152 | 17.2105
Motor Gasoline | $(2005)/MMBtu | 12.7305 | 11.8013 | 13.4774 | 15.2751 | 14.956 | 15.3339 | 14.9696 | 14.856 | 14.8557 | 14.6764 | 14.6608 | 14.6214 | 14.4969 | 14.5259 | 14.4064 | 14.5118 | 14.4085 | 14.4214 | 14.4835 | 14.423 | 14.6784 | 14.8428 | 14.9852 | 15.1252 | 15.2257 | 15.3123 | 15.3989 | 15.4855 | 15.5721 | 15.6587 | 15.7453 | 15.8319 | 15.9184 | 16.005 | 16.0916 | 16.2619 | 16.4323 | 16.6026 | 16.7729 | 16.9432 | 17.1135 | 17.2838 | 17.4542 | 17.6245 | 17.7948 | 17.9651 | 18.1354 | 18.3058 | 18.4761 | 18.6464 | 18.7526 | 18.8587 | 18.9649 | 19.0711 | 19.1773 | 19.2834 | 19.3896 | 19.4958 | 19.6019 | 19.7081 | 19.8143 | 19.9205 | 20.0266 | 20.1328 | 20.239 | 20.3542 | 20.4695 | 20.5847 | 20.6999 | 20.8152
Ethanol | $(2005)/MMBtu | 15.7301 | 15.7301 | 15.7301 | 15.7301 | 15.7301 | 15.7301 | 15.7301 | 15.7301 | 15.7301 | 15.7301 | 15.7301 | 15.7301 | 15.7301 | 15.7301 | 15.7301 | 15.7301 | 15.7301 | 15.7301 | 15.7301 | 15.7301 | 15.7301 | 15.7301 | 15.7301 | 15.7301 | 15.7301 | 15.7301 | 15.7301 | 15.7301 | 15.7301 | 15.7301 | 15.7301 | 15.7301 | 15.7301 | 15.7301 | 15.7301 | 15.7301 | 15.7301 | 15.7301 | 15.7301 | 15.7301 | 15.7301 | 15.7301 | 15.7301 | 15.7301 | 15.7301 | 15.7301 | 15.7301 | 15.7301 | 15.7301 | 15.7301 | 15.7301 | 15.7301 | 15.7301 | 15.7301 | 15.7301 | 15.7301 | 15.7301 | 15.7301 | 15.7301 | 15.7301 | 15.7301 | 15.7301 | 15.7301 | 15.7301 | 15.7301 | 15.7301 | 15.7301 | 15.7301 | 15.7301 | 15.7301
Methanol | $(2005)/MMBtu | 8.7354 | 8.7354 | 8.7354 | 8.7354 | 8.7354 | 8.7354 | 8.7354 | 8.7354 | 8.7354 | 8.7354 | 8.7354 | 8.7354 | 8.7354 | 8.7354 | 8.7354 | 8.7354 | 8.7354 | 8.7354 | 8.7354 | 8.7354 | 8.7354 | 8.7354 | 8.7354 | 8.7354 | 8.7354 | 8.7354 | 8.7354 | 8.7354 | 8.7354 | 8.7354 | 8.7354 | 8.7354 | 8.7354 | 8.7354 | 8.7354 | 8.7354 | 8.7354 | 8.7354 | 8.7354 | 8.7354 | 8.7354 | 8.7354 | 8.7354 | 8.7354 | 8.7354 | 8.7354 | 8.7354 | 8.7354 | 8.7354 | 8.7354 | 8.7354 | 8.7354 | 8.7354 | 8.7354 | 8.7354 | 8.7354 | 8.7354 | 8.7354 | 8.7354 | 8.7354 | 8.7354 | 8.7354 | 8.7354 | 8.7354 | 8.7354 | 8.7354 | 8.7354 | 8.7354 | 8.7354 | 8.7354
Biomass (HHV Basis)
Biomass Prices (Dry Biomass Delivered)* | $(2005)/MMBtu | 1.2696 | 1.2696 | 1.2696 | 1.2696 | 1.2696 | 1.2696 | 1.2696 | 1.2696 | 1.2696 | 1.2696 | 1.2717 | 1.2809 | 1.3179 | 1.3209 | 1.3435 | 1.3466 | 1.363 | 1.3579 | 1.3836 | 1.4031 | 1.4605 | 1.48 | 1.4862 | 1.5119 | 1.5262 | 1.6236 | 1.721 | 1.8184 | 1.9157 | 2.0131 | 2.1105 | 2.2079 | 2.3052 | 2.4026 | 2.5 | 2.5714 | 2.6429 | 2.7143 | 2.7857 | 2.8571 | 2.9286 | 3 | 3.0714 | 3.1429 | 3.2143 | 3.2857 | 3.3571 | 3.4286 | 3.5 | 3.5714 | 3.6429 | 3.7143 | 3.7857 | 3.8571 | 3.9286 | 4 | 4.0714 | 4.1429 | 4.2143 | 4.2857 | 4.3571 | 4.4286 | 4.5 | 4.5714 | 4.6429 | 4.7143 | 4.7857 | 4.8571 | 4.9286 | 5
* Biomass prices shown for years 2001 through 2009 are the same as the EIA value for 2010. For the post-2025 biomass prices: The value for 2035 was chosen based on a review of the literature, which indicated a price of $2.50/MMBtu delivered dry English ton (in 2000$) was a reasonable mid-range projection. Values for the 2026 through 2034 were interpolated from the 2025 and 2035 values. The value of $5.00/MMBtu delivered dry English ton in 2065 was based on judgment. An EIA paper by Zia Haq entitled, “Biomass for Electricity Generation” (available from EIA’s website) indicates that about 7 quads of biomass per year would be available if the price rose to $5/MMBtu.
Table 1 reflects values for base case feedstock and fuel values, based on the H2A analysis done for DOE's Hydrogen, Fuel Cells and Infrastructure Program. Values from 2001 through 2025 were derived from EIA AEO 2004, and 2002 dollars are converted to 2005 dollars by multiplying the prices in 2002$/MMBtu by the GDP Implicit Price Deflator for 2005, divided by that for 2002 (from AEO 2004 Table A2; see table 2 below). For the period between 2025 and 2035, the 2025 values were extrapolated based on the ratio of the 2025 and 2015 values. For the period between 2035 and 2070, ratios in Table 2, derived from projections of a long-term model (MiniCAM) developed by Pacific Northwest National Laboratory were used to extrapolate the 2035 values (except for ethanol, methanol and biomass; see footnote).
Hydrogen Analysis Resource Center: Price Ratios from PNNL Mini-CAM Model | bar: 2001 to 2009
| Ratio 2050 to 2035 Price | 2001: Ratio 2065 to 2050 Price; 2002: Extrapolated Ratio 2070 to 2065 Price; 2008: GDP Implicit Deflator Price Index [1]
Coal Delivered to Utilities | 1.044 | 2001: 1.0284; 2002: 1.0095; 2008: Year; 2009: Value
Wellhead Gas | 1.2098 | 2001: 1.1729; 2002: 1.0576
Gas Delivered to Utilities | 1.1698 | 2001: 1.1485; 2002: 1.0495; 2008: 1991; 2009: 84.5
Crude Oil Price | 1.1588 | 2001: 1.0854; 2002: 1.0285; 2008: 1992; 2009: 86.4
Delivered Diesel | 1.1588 | 2001: 1.0854; 2002: 1.0285; 2008: 1993; 2009: 88.4
Average Electricity | 0.9941 | 2001: 1.0095; 2002: 1.0032; 2008: 1994; 2009: 90.3
Dry Biomass at Farmgate | 1.01 | 2001: 1.0051; 2002: 1.0017; 2008: 1995; 2009: 92.1
Ethanol | 1.01 | 2001: 1.0051; 2002: 1.0017; 2008: 1996; 2009: 93.9
[9 empty] | 1997 | 95.4
[9 empty] | 1998 | 96.5
In Units Consistent with EIA AEO |  | 2001: From AEO; 2002: From AEO; 2003: From MiniCAM; 2008: 1999; 2009: 97.9
| Units | 2001: 2000; 2002: 2005; 2003: 2020; 2004: 2035; 2005: 2050; 2006: 2065; 2007: 2080; 2008: 2000; 2009: 100
Coal Delivered to Utilities | $/English ton | 2001: 25.2765; 2002: 25.071; 2003: 24.4275; 2004: 26.1479; 2005: 27.2979; 2006: 28.0744; 2007: 29.9968; 2008: 2001; 2009: 102.4
Wellhead Gas | $/mcf | 2001: 3.83; 2002: 2.88; 2003: 3.102; 2004: 3.518; 2005: 4.256; 2006: 4.992; 2007: 5.7212; 2008: 2002; 2009: 104.1
Gas Delivered to Utilities | $/mcf | 2001: 4.3333; 2002: 3.2059; 2003: 4.0728; 2004: 4.4966; 2005: 5.2601; 2006: 6.0413; 2007: 6.8263; 2008: 2003; 2009: 106
Crude Oil Price | $/bbl | 2001: 28.35; 2002: 23.27; 2003: 17.295; 2004: 23.5833; 2005: 27.3275; 2006: 29.6616; 2008: 2004; 2009: 108.3
Delivered Diesel | $/gallon | 2001: 1.5177; 2002: 1.2926; 2003: 0.93588; 2004: 1.2762; 2005: 1.4788; 2006: 1.6051; 2008: 2005; 2009: 110.5
Average Electricity | c/kWh | 2001: 6.9; 2002: 6.4; 2003: 6.913; 2004: 6.7276; 2005: 6.6879; 2006: 6.7516; 2007: 6.8294; 2008: [2]
Dry Biomass at Farmgate | $/mmBtu | 2003: 3.8637; 2004: 3.8607; 2005: 3.8992; 2006: 3.9191; 2007: 4.458
Ethanol | $/mmBtu | 2003: 19.3185; 2004: 19.3037; 2005: 19.4962; 2006: 19.5956; 2007: 22.2901
Biomass delivery (assuming $10/English ton average delivery price) | $/English ton | 2003: 10; 2004: 10; 2005: 10; 2006: 10; 2007: 10
| $/mmBtu HHV | 2003: 0.65714; 2004: 0.65714; 2005: 0.65714; 2006: 0.65714; 2007: 0.65714
Biomass delivered $/mmBtu HHV | $/mmBtu | 2003: 4.5208; 2004: 4.5179; 2005: 4.5564; 2006: 4.5763; 2007: 5.1152
Note:
[2] values in italics are projections
Source:
[1] Available from Short Term Energy Outlook, Table A.2 at http://www.eia.doe.gov/emeu/steo/pub/a2tab.html
Biomass conversion $/dry English ton to $/mmBtu HHV
Biomass LHV (kJ/kg) | 19022
Biomass HHV (kJ/kg) | 17700
Conversion factor | 0.065714
| Report | 2001: Annual Energy Outlook 2010
| Scenario | 2001: aeo2010r; 2004: Reference case
| Datekey | 2001: d111809a
| Release Date | 2002: December 2009
aeo2010r.d111809a
Table 3. Energy Prices by Sector and Source
(2008 dollars per million Btu, unless otherwise noted)
2008-
Sector and Source | 2007 | 2001: 2008; 2002: 2009; 2003: 2010; 2004: 2011; 2005: 2012; 2006: 2013; 2007: 2014; 2008: 2015; 2009: 2016; 2010: 2017; 2011: 2018; 2012: 2019; 2013: 2020; 2014: 2021; 2015: 2022; 2016: 2023; 2017: 2024; 2018: 2025; 2019: 2026; 2020: 2027; 2021: 2028; 2022: 2029; 2023: 2030; 2024: 2031; 2025: 2032; 2026: 2033; 2027: 2034; 2028: 2035; 2029: 2035
Residential
Liquefied Petroleum Gases | 26.25 | 2001: 29.35; 2002: 24.9; 2003: 24.01; 2004: 24.09; 2005: 25.25; 2006: 26.47; 2007: 27.44; 2008: 28.03; 2009: 28.67; 2010: 29.21; 2011: 29.8; 2012: 30.06; 2013: 30.29; 2014: 30.53; 2015: 30.73; 2016: 31.01; 2017: 31.28; 2018: 31.55; 2019: 31.7; 2020: 31.98; 2021: 32.23; 2022: 32.59; 2023: 32.81; 2024: 33.17; 2025: 33.51; 2026: 33.9; 2027: 34.26; 2028: 34.65; 2029: 0.6%
Distillate Fuel Oil | 20.3 | 2001: 24.47; 2002: 17.98; 2003: 17.57; 2004: 17.72; 2005: 18.84; 2006: 19.86; 2007: 20.58; 2008: 21.08; 2009: 22; 2010: 22.66; 2011: 23.32; 2012: 23.74; 2013: 24.1; 2014: 24.24; 2015: 24.44; 2016: 24.76; 2017: 24.94; 2018: 25.23; 2019: 25.5; 2020: 25.72; 2021: 26.04; 2022: 26.44; 2023: 26.61; 2024: 27.05; 2025: 27.45; 2026: 27.82; 2027: 28.24; 2028: 28.66; 2029: 0.6%
Natural Gas | 12.94 | 2001: 13.48; 2002: 11.39; 2003: 10.89; 2004: 11.78; 2005: 11.87; 2006: 11.48; 2007: 11.41; 2008: 11.56; 2009: 11.65; 2010: 11.69; 2011: 11.76; 2012: 11.83; 2013: 11.95; 2014: 12.07; 2015: 12.26; 2016: 12.29; 2017: 12.2; 2018: 12.29; 2019: 12.46; 2020: 12.66; 2021: 12.9; 2022: 13.16; 2023: 13.44; 2024: 13.78; 2025: 13.93; 2026: 14.03; 2027: 14.25; 2028: 14.4; 2029: 0.2%
Electricity | 31.82 | 2001: 33.29; 2002: 32.33; 2003: 30.94; 2004: 29.9; 2005: 31.08; 2006: 31.47; 2007: 31.49; 2008: 31.43; 2009: 31.64; 2010: 31.8; 2011: 31.78; 2012: 31.68; 2013: 31.84; 2014: 32.01; 2015: 32.08; 2016: 32.2; 2017: 32.28; 2018: 32.26; 2019: 32.4; 2020: 32.57; 2021: 32.73; 2022: 33.13; 2023: 33.46; 2024: 33.81; 2025: 34.11; 2026: 34.26; 2027: 34.49; 2028: 34.71; 2029: 0.2%
Commercial
Liquefied Petroleum Gases | 20.65 | 2001: 26.15; 2002: 19.82; 2003: 20.78; 2004: 20.86; 2005: 22.02; 2006: 23.23; 2007: 24.19; 2008: 24.77; 2009: 25.41; 2010: 25.95; 2011: 26.53; 2012: 26.79; 2013: 27.02; 2014: 27.25; 2015: 27.46; 2016: 27.73; 2017: 28; 2018: 28.26; 2019: 28.41; 2020: 28.68; 2021: 28.93; 2022: 29.28; 2023: 29.5; 2024: 29.86; 2025: 30.19; 2026: 30.58; 2027: 30.94; 2028: 31.32; 2029: 0.7%
Distillate Fuel Oil | 17.48 | 2001: 21.5; 2002: 15.8; 2003: 14.82; 2004: 15.24; 2005: 16.38; 2006: 17.4; 2007: 18.11; 2008: 18.72; 2009: 19.56; 2010: 20.2; 2011: 20.84; 2012: 21.26; 2013: 21.6; 2014: 21.78; 2015: 22.04; 2016: 22.29; 2017: 22.43; 2018: 22.72; 2019: 22.97; 2020: 23.21; 2021: 23.53; 2022: 23.93; 2023: 24.11; 2024: 24.54; 2025: 24.94; 2026: 25.28; 2027: 25.69; 2028: 26.13; 2029: 0.7%
Residual Fuel | 8.39 | 2001: 15.52; 2002: 9.27; 2003: 9.45; 2004: 9.63; 2005: 10.85; 2006: 11.98; 2007: 12.76; 2008: 13.13; 2009: 13.68; 2010: 14.17; 2011: 14.69; 2012: 15.26; 2013: 15.46; 2014: 15.68; 2015: 15.89; 2016: 16.12; 2017: 16.34; 2018: 16.54; 2019: 16.63; 2020: 16.82; 2021: 17.06; 2022: 17.28; 2023: 17.54; 2024: 17.89; 2025: 18.12; 2026: 18.25; 2027: 18.68; 2028: 18.84; 2029: 0.7%
Natural Gas | 11.2 | 2001: 11.94; 2002: 9.05; 2003: 8.67; 2004: 9.72; 2005: 10.07; 2006: 9.92; 2007: 9.85; 2008: 9.99; 2009: 10.08; 2010: 10.11; 2011: 10.16; 2012: 10.23; 2013: 10.35; 2014: 10.46; 2015: 10.65; 2016: 10.69; 2017: 10.62; 2018: 10.7; 2019: 10.86; 2020: 11.04; 2021: 11.28; 2022: 11.52; 2023: 11.78; 2024: 12.11; 2025: 12.26; 2026: 12.32; 2027: 12.52; 2028: 12.66; 2029: 0.2%
Electricity | 28.81 | 2001: 30.47; 2002: 28.94; 2003: 27.37; 2004: 25.72; 2005: 26.72; 2006: 26.81; 2007: 26.55; 2008: 26.55; 2009: 26.81; 2010: 26.97; 2011: 26.98; 2012: 26.93; 2013: 27.12; 2014: 27.31; 2015: 27.42; 2016: 27.62; 2017: 27.77; 2018: 27.72; 2019: 27.87; 2020: 28.05; 2021: 28.25; 2022: 28.67; 2023: 28.99; 2024: 29.37; 2025: 29.73; 2026: 29.9; 2027: 30.15; 2028: 30.37; 2029: 0%
Industrial 1/
Liquefied Petroleum Gases | 22.01 | 2001: 24.2; 2002: 18.64; 2003: 18.36; 2004: 18.46; 2005: 19.61; 2006: 20.9; 2007: 21.9; 2008: 22.49; 2009: 23.25; 2010: 23.76; 2011: 24.31; 2012: 24.62; 2013: 24.86; 2014: 25.09; 2015: 25.3; 2016: 25.59; 2017: 25.86; 2018: 26.12; 2019: 26.27; 2020: 26.55; 2021: 26.8; 2022: 27.15; 2023: 27.38; 2024: 27.74; 2025: 28.08; 2026: 28.48; 2027: 28.86; 2028: 29.25; 2029: 0.7%
Distillate Fuel Oil | 18.07 | 2001: 22.31; 2002: 16.4; 2003: 14.38; 2004: 15.38; 2005: 16.55; 2006: 17.59; 2007: 18.32; 2008: 19; 2009: 19.8; 2010: 20.44; 2011: 21.08; 2012: 21.49; 2013: 21.83; 2014: 22.03; 2015: 22.36; 2016: 22.56; 2017: 22.67; 2018: 22.97; 2019: 23.22; 2020: 23.48; 2021: 23.81; 2022: 24.22; 2023: 24.4; 2024: 24.84; 2025: 25.25; 2026: 25.6; 2027: 26.02; 2028: 26.48; 2029: 0.6%
Residual Fuel Oil | 8.84 | 2001: 16.31; 2002: 9.75; 2003: 13.12; 2004: 13.24; 2005: 14.32; 2006: 15.31; 2007: 16.08; 2008: 16.47; 2009: 16.96; 2010: 17.37; 2011: 17.82; 2012: 18.09; 2013: 18.2; 2014: 18.43; 2015: 18.61; 2016: 18.82; 2017: 19.03; 2018: 19.23; 2019: 19.3; 2020: 19.49; 2021: 19.73; 2022: 19.98; 2023: 20.27; 2024: 20.61; 2025: 20.87; 2026: 21.12; 2027: 21.44; 2028: 21.72; 2029: 1.1%
Natural Gas 2/ | 7.58 | 2001: 9.11; 2002: 4.2; 2003: 4.87; 2004: 5.97; 2005: 6.39; 2006: 6.33; 2007: 6.28; 2008: 6.45; 2009: 6.52; 2010: 6.51; 2011: 6.55; 2012: 6.6; 2013: 6.7; 2014: 6.78; 2015: 6.96; 2016: 7.01; 2017: 6.96; 2018: 7.02; 2019: 7.15; 2020: 7.29; 2021: 7.51; 2022: 7.73; 2023: 7.98; 2024: 8.29; 2025: 8.4; 2026: 8.42; 2027: 8.61; 2028: 8.73; 2029: -0.2%
Metallurgical Coal | 3.69 | 2001: 4.49; 2002: 4.72; 2003: 4.8; 2004: 4.86; 2005: 5.02; 2006: 5.05; 2007: 5.08; 2008: 5.08; 2009: 5.09; 2010: 5.16; 2011: 5.22; 2012: 5.29; 2013: 5.32; 2014: 5.35; 2015: 5.36; 2016: 5.35; 2017: 5.32; 2018: 5.24; 2019: 5.16; 2020: 5.14; 2021: 5.14; 2022: 5.11; 2023: 5.11; 2024: 5.09; 2025: 5.08; 2026: 5.08; 2027: 5.06; 2028: 5.06; 2029: 0.4%
Other Industrial Coal | 2.48 | 2001: 2.84; 2002: 2.79; 2003: 2.69; 2004: 2.69; 2005: 2.69; 2006: 2.66; 2007: 2.68; 2008: 2.69; 2009: 2.68; 2010: 2.69; 2011: 2.68; 2012: 2.67; 2013: 2.66; 2014: 2.65; 2015: 2.65; 2016: 2.63; 2017: 2.63; 2018: 2.63; 2019: 2.64; 2020: 2.63; 2021: 2.64; 2022: 2.65; 2023: 2.66; 2024: 2.67; 2025: 2.67; 2026: 2.69; 2027: 2.7; 2028: 2.71; 2029: -0.2%
Coal to Liquids | - - | 2001: - -; 2002: - -; 2003: - -; 2004: 1.26; 2005: 1.04; 2006: 1.04; 2007: 1.41; 2008: 1.42; 2009: 1.46; 2010: 1.48; 2011: 1.48; 2012: 1.47; 2013: 1.46; 2014: 1.49; 2015: 1.5; 2016: 1.52; 2017: 1.49; 2018: 1.49; 2019: 1.47; 2020: 1.46; 2021: 1.45; 2022: 1.44; 2023: 1.44; 2024: 1.44; 2025: 1.44; 2026: 1.46; 2027: 1.48; 2028: 1.51; 2029: - -
Electricity | 19.02 | 2001: 20.21; 2002: 20.04; 2003: 19.15; 2004: 17.11; 2005: 17.73; 2006: 17.62; 2007: 17.35; 2008: 17.37; 2009: 17.62; 2010: 17.75; 2011: 17.77; 2012: 17.75; 2013: 17.92; 2014: 18.07; 2015: 18.19; 2016: 18.38; 2017: 18.53; 2018: 18.5; 2019: 18.61; 2020: 18.78; 2021: 18.97; 2022: 19.3; 2023: 19.58; 2024: 19.88; 2025: 20.16; 2026: 20.3; 2027: 20.52; 2028: 20.71; 2029: 0.1%
Transportation
Liquefied Petroleum Gases 3/ | 23.83 | 2001: 29.93; 2002: 25.2; 2003: 23.89; 2004: 23.98; 2005: 25.13; 2006: 26.33; 2007: 27.29; 2008: 27.88; 2009: 28.53; 2010: 29.07; 2011: 29.65; 2012: 29.91; 2013: 30.13; 2014: 30.36; 2015: 30.56; 2016: 30.83; 2017: 31.1; 2018: 31.36; 2019: 31.5; 2020: 31.77; 2021: 32.01; 2022: 32.36; 2023: 32.58; 2024: 32.93; 2025: 33.26; 2026: 33.64; 2027: 34; 2028: 34.38; 2029: 0.5%
E85 4/ | 27.43 | 2001: 26.93; 2002: 23.29; 2003: 20.64; 2004: 20.97; 2005: 22.13; 2006: 24.21; 2007: 25.23; 2008: 25.55; 2009: 25.08; 2010: 25.9; 2011: 26.54; 2012: 26.68; 2013: 26.95; 2014: 27.32; 2015: 27.82; 2016: 28.31; 2017: 28.55; 2018: 28.86; 2019: 29.22; 2020: 29.49; 2021: 30.03; 2022: 30.44; 2023: 30.64; 2024: 30.86; 2025: 31.29; 2026: 31.49; 2027: 31.77; 2028: 32.23; 2029: 0.7%
Motor Gasoline 5/ | 23.66 | 2001: 26.76; 2002: 19.14; 2003: 20.55; 2004: 20.88; 2005: 22.03; 2006: 24.02; 2007: 24.94; 2008: 25.37; 2009: 25.94; 2010: 26.47; 2011: 26.89; 2012: 27.2; 2013: 27.59; 2014: 27.82; 2015: 28.18; 2016: 28.42; 2017: 28.54; 2018: 28.87; 2019: 29.19; 2020: 29.47; 2021: 29.9; 2022: 30.27; 2023: 30.42; 2024: 30.77; 2025: 31.16; 2026: 31.44; 2027: 31.81; 2028: 32.33; 2029: 0.7%
Jet Fuel 6/ | 15.77 | 2001: 22.71; 2002: 12.73; 2003: 14.79; 2004: 15.16; 2005: 16.54; 2006: 17.69; 2007: 18.46; 2008: 19.04; 2009: 19.76; 2010: 20.41; 2011: 20.97; 2012: 21.35; 2013: 21.69; 2014: 21.85; 2015: 22.09; 2016: 22.41; 2017: 22.61; 2018: 22.92; 2019: 23.19; 2020: 23.48; 2021: 23.9; 2022: 24.26; 2023: 24.51; 2024: 24.9; 2025: 25.3; 2026: 25.64; 2027: 26.05; 2028: 26.48; 2029: 0.6%
Diesel Fuel (distillate fuel oil) 7/ | 21.55 | 2001: 27.65; 2002: 17.77; 2003: 19.12; 2004: 19.31; 2005: 20.51; 2006: 21.54; 2007: 22.25; 2008: 22.93; 2009: 23.68; 2010: 24.26; 2011: 24.91; 2012: 25.29; 2013: 25.6; 2014: 25.79; 2015: 26.12; 2016: 26.26; 2017: 26.34; 2018: 26.63; 2019: 26.83; 2020: 27.09; 2021: 27.4; 2022: 27.8; 2023: 27.96; 2024: 28.38; 2025: 28.78; 2026: 29.09; 2027: 29.49; 2028: 29.96; 2029: 0.3%
Residual Fuel Oil | 9.19 | 2001: 14.49; 2002: 8.86; 2003: 10.21; 2004: 10.32; 2005: 11.5; 2006: 12.44; 2007: 13.18; 2008: 13.58; 2009: 13.9; 2010: 14.43; 2011: 14.81; 2012: 14.97; 2013: 14.99; 2014: 15.23; 2015: 15.34; 2016: 15.55; 2017: 15.75; 2018: 15.93; 2019: 15.98; 2020: 16.27; 2021: 16.5; 2022: 16.8; 2023: 17.1; 2024: 17.42; 2025: 17.69; 2026: 17.93; 2027: 18.24; 2028: 18.6; 2029: 0.9%
Natural Gas 8/ | 13.84 | 2001: 15.96; 2002: 11.36; 2003: 12; 2004: 13.09; 2005: 13.49; 2006: 13.36; 2007: 13.25; 2008: 13.37; 2009: 13.41; 2010: 13.38; 2011: 13.37; 2012: 13.38; 2013: 13.44; 2014: 13.46; 2015: 13.58; 2016: 13.54; 2017: 13.41; 2018: 13.43; 2019: 13.54; 2020: 13.65; 2021: 13.83; 2022: 14; 2023: 14.19; 2024: 14.46; 2025: 14.54; 2026: 14.55; 2027: 14.7; 2028: 14.78; 2029: -0.3%
Electricity | 32.03 | 2001: 33.73; 2002: 32.3; 2003: 30.29; 2004: 27.63; 2005: 29.66; 2006: 29.72; 2007: 29.07; 2008: 28.79; 2009: 29.01; 2010: 29.04; 2011: 28.87; 2012: 28.59; 2013: 28.55; 2014: 28.54; 2015: 28.43; 2016: 28.48; 2017: 28.64; 2018: 28.63; 2019: 28.88; 2020: 29.32; 2021: 29.79; 2022: 30.51; 2023: 31.01; 2024: 31.61; 2025: 32.15; 2026: 32.47; 2027: 32.89; 2028: 33.26; 2029: -0.1%
Electric Power 9/
Distillate Fuel Oil | 15.75 | 2001: 19.37; 2002: 14.24; 2003: 13.91; 2004: 14.06; 2005: 15.2; 2006: 16.21; 2007: 16.89; 2008: 17.36; 2009: 18.22; 2010: 18.88; 2011: 19.51; 2012: 19.92; 2013: 20.25; 2014: 20.4; 2015: 20.58; 2016: 20.89; 2017: 21.07; 2018: 21.35; 2019: 21.6; 2020: 21.83; 2021: 22.14; 2022: 22.54; 2023: 22.71; 2024: 23.14; 2025: 23.54; 2026: 23.87; 2027: 24.28; 2028: 24.7; 2029: 0.9%
Residual Fuel Oil | 9.04 | 2001: 14.56; 2002: 8.78; 2003: 12; 2004: 12.17; 2005: 13.34; 2006: 14.37; 2007: 15.11; 2008: 15.53; 2009: 15.93; 2010: 16.45; 2011: 16.89; 2012: 17.14; 2013: 17.22; 2014: 17.47; 2015: 17.63; 2016: 17.85; 2017: 18.08; 2018: 18.3; 2019: 18.38; 2020: 18.68; 2021: 18.94; 2022: 19.23; 2023: 19.55; 2024: 19.9; 2025: 20.19; 2026: 20.43; 2027: 20.77; 2028: 21.12; 2029: 1.4%
Natural Gas | 7.26 | 2001: 9.09; 2002: 4.14; 2003: 4.85; 2004: 5.82; 2005: 6.17; 2006: 5.94; 2007: 5.9; 2008: 6.08; 2009: 6.16; 2010: 6.17; 2011: 6.22; 2012: 6.29; 2013: 6.42; 2014: 6.52; 2015: 6.69; 2016: 6.74; 2017: 6.7; 2018: 6.75; 2019: 6.91; 2020: 7.05; 2021: 7.27; 2022: 7.51; 2023: 7.73; 2024: 8.02; 2025: 8.14; 2026: 8.17; 2027: 8.35; 2028: 8.46; 2029: -0.3%
Steam Coal | 1.8 | 2001: 2.05; 2002: 2.15; 2003: 1.99; 2004: 1.98; 2005: 1.99; 2006: 1.99; 2007: 1.99; 2008: 2.01; 2009: 1.99; 2010: 2; 2011: 1.99; 2012: 1.99; 2013: 1.98; 2014: 1.98; 2015: 1.99; 2016: 1.99; 2017: 1.99; 2018: 1.99; 2019: 2; 2020: 2; 2021: 2.01; 2022: 2.02; 2023: 2.03; 2024: 2.04; 2025: 2.05; 2026: 2.06; 2027: 2.07; 2028: 2.09; 2029: 0.1%
Average Price to All Users 10/
Liquefied Petroleum Gases | 18.94 | 2001: 20.19; 2002: 18.36; 2003: 16.85; 2004: 16.87; 2005: 17.87; 2006: 18.97; 2007: 19.82; 2008: 20.3; 2009: 20.84; 2010: 21.26; 2011: 21.71; 2012: 21.93; 2013: 22.15; 2014: 22.36; 2015: 22.56; 2016: 22.83; 2017: 23.09; 2018: 23.34; 2019: 23.49; 2020: 23.75; 2021: 24; 2022: 24.34; 2023: 24.55; 2024: 24.91; 2025: 25.25; 2026: 25.63; 2027: 25.99; 2028: 26.37; 2029: 1%
E85 4/ | 27.43 | 2001: 26.93; 2002: 23.29; 2003: 20.64; 2004: 20.97; 2005: 22.13; 2006: 24.21; 2007: 25.23; 2008: 25.55; 2009: 25.08; 2010: 25.9; 2011: 26.54; 2012: 26.68; 2013: 26.95; 2014: 27.32; 2015: 27.82; 2016: 28.31; 2017: 28.55; 2018: 28.86; 2019: 29.22; 2020: 29.49; 2021: 30.03; 2022: 30.44; 2023: 30.64; 2024: 30.86; 2025: 31.29; 2026: 31.49; 2027: 31.77; 2028: 32.23; 2029: 0.7%
Motor Gasoline 5/ | 23.55 | 2001: 26.54; 2002: 19.15; 2003: 20.55; 2004: 20.88; 2005: 22.03; 2006: 24.01; 2007: 24.94; 2008: 25.36; 2009: 25.93; 2010: 26.46; 2011: 26.89; 2012: 27.2; 2013: 27.59; 2014: 27.82; 2015: 28.17; 2016: 28.41; 2017: 28.54; 2018: 28.87; 2019: 29.18; 2020: 29.47; 2021: 29.9; 2022: 30.27; 2023: 30.41; 2024: 30.76; 2025: 31.16; 2026: 31.43; 2027: 31.81; 2028: 32.32; 2029: 0.7%
Jet Fuel | 15.77 | 2001: 22.71; 2002: 12.73; 2003: 14.79; 2004: 15.16; 2005: 16.54; 2006: 17.69; 2007: 18.46; 2008: 19.04; 2009: 19.76; 2010: 20.41; 2011: 20.97; 2012: 21.35; 2013: 21.69; 2014: 21.85; 2015: 22.09; 2016: 22.41; 2017: 22.61; 2018: 22.92; 2019: 23.19; 2020: 23.48; 2021: 23.9; 2022: 24.26; 2023: 24.51; 2024: 24.9; 2025: 25.3; 2026: 25.64; 2027: 26.05; 2028: 26.48; 2029: 0.6%
Distillate Fuel Oil | 20.71 | 2001: 26.27; 2002: 17.46; 2003: 17.73; 2004: 18.15; 2005: 19.45; 2006: 20.62; 2007: 21.35; 2008: 22.03; 2009: 22.8; 2010: 23.45; 2011: 24.07; 2012: 24.47; 2013: 24.79; 2014: 24.99; 2015: 25.32; 2016: 25.5; 2017: 25.59; 2018: 25.89; 2019: 26.12; 2020: 26.38; 2021: 26.71; 2022: 27.11; 2023: 27.29; 2024: 27.73; 2025: 28.13; 2026: 28.46; 2027: 28.87; 2028: 29.34; 2029: 0.4%
Residual Fuel Oil | 9.07 | 2001: 14.77; 2002: 8.96; 2003: 10.9; 2004: 11.01; 2005: 12.17; 2006: 13.13; 2007: 13.86; 2008: 14.26; 2009: 14.63; 2010: 15.14; 2011: 15.55; 2012: 15.76; 2013: 15.81; 2014: 16.05; 2015: 16.19; 2016: 16.4; 2017: 16.6; 2018: 16.8; 2019: 16.85; 2020: 17.13; 2021: 17.37; 2022: 17.66; 2023: 17.96; 2024: 18.3; 2025: 18.56; 2026: 18.79; 2027: 19.12; 2028: 19.46; 2029: 1%
Natural Gas | 9.19 | 2001: 10.53; 2002: 6.57; 2003: 6.87; 2004: 7.87; 2005: 8.2; 2006: 8.05; 2007: 8.02; 2008: 8.14; 2009: 8.22; 2010: 8.22; 2011: 8.27; 2012: 8.33; 2013: 8.44; 2014: 8.55; 2015: 8.73; 2016: 8.77; 2017: 8.68; 2018: 8.75; 2019: 8.89; 2020: 9.04; 2021: 9.26; 2022: 9.49; 2023: 9.74; 2024: 10.05; 2025: 10.17; 2026: 10.21; 2027: 10.4; 2028: 10.54; 2029: 0%
Metallurgical Coal | 3.69 | 2001: 4.49; 2002: 4.72; 2003: 4.8; 2004: 4.86; 2005: 5.02; 2006: 5.05; 2007: 5.08; 2008: 5.08; 2009: 5.09; 2010: 5.16; 2011: 5.22; 2012: 5.29; 2013: 5.32; 2014: 5.35; 2015: 5.36; 2016: 5.35; 2017: 5.32; 2018: 5.24; 2019: 5.16; 2020: 5.14; 2021: 5.14; 2022: 5.11; 2023: 5.11; 2024: 5.09; 2025: 5.08; 2026: 5.08; 2027: 5.06; 2028: 5.06; 2029: 0.4%
Other Coal | 1.84 | 2001: 2.1; 2002: 2.19; 2003: 2.03; 2004: 2.02; 2005: 2.03; 2006: 2.03; 2007: 2.03; 2008: 2.05; 2009: 2.03; 2010: 2.04; 2011: 2.03; 2012: 2.02; 2013: 2.02; 2014: 2.02; 2015: 2.03; 2016: 2.02; 2017: 2.02; 2018: 2.02; 2019: 2.03; 2020: 2.03; 2021: 2.04; 2022: 2.05; 2023: 2.06; 2024: 2.07; 2025: 2.08; 2026: 2.09; 2027: 2.1; 2028: 2.12; 2029: 0%
Coal to Liquids | - - | 2001: - -; 2002: - -; 2003: - -; 2004: 1.26; 2005: 1.04; 2006: 1.04; 2007: 1.41; 2008: 1.42; 2009: 1.46; 2010: 1.48; 2011: 1.48; 2012: 1.47; 2013: 1.46; 2014: 1.49; 2015: 1.5; 2016: 1.52; 2017: 1.49; 2018: 1.49; 2019: 1.47; 2020: 1.46; 2021: 1.45; 2022: 1.44; 2023: 1.44; 2024: 1.44; 2025: 1.44; 2026: 1.46; 2027: 1.48; 2028: 1.51; 2029: - -
Electricity | 27.25 | 2001: 28.81; 2002: 28.07; 2003: 26.77; 2004: 25.2; 2005: 26.1; 2006: 26.17; 2007: 25.97; 2008: 25.95; 2009: 26.2; 2010: 26.36; 2011: 26.37; 2012: 26.31; 2013: 26.51; 2014: 26.7; 2015: 26.84; 2016: 27.04; 2017: 27.19; 2018: 27.17; 2019: 27.33; 2020: 27.53; 2021: 27.74; 2022: 28.16; 2023: 28.49; 2024: 28.86; 2025: 29.21; 2026: 29.38; 2027: 29.64; 2028: 29.87; 2029: 0.1%
Non-Renewable Energy Expenditures by Sector
(billion 2008 dollars)
Residential | 241.67 | 2001: 254.66; 2002: 231.65; 2003: 223.76; 2004: 222.61; 2005: 230.62; 2006: 228.9; 2007: 229.4; 2008: 230.89; 2009: 234.53; 2010: 236.76; 2011: 239.14; 2012: 241.36; 2013: 245.14; 2014: 247.96; 2015: 251.14; 2016: 253.92; 2017: 256.67; 2018: 258.7; 2019: 262.54; 2020: 266.59; 2021: 271.26; 2022: 275.8; 2023: 280.4; 2024: 285.83; 2025: 290.59; 2026: 292.9; 2027: 297.16; 2028: 301.11; 2029: 0.6%
Commercial | 176.61 | 2001: 191.19; 2002: 168.7; 2003: 163.43; 2004: 163.69; 2005: 172.64; 2006: 173.85; 2007: 174.18; 2008: 176.9; 2009: 180.82; 2010: 184.11; 2011: 186.86; 2012: 189.36; 2013: 193.15; 2014: 196.83; 2015: 200.4; 2016: 204.1; 2017: 207.27; 2018: 210.07; 2019: 214.23; 2020: 218.63; 2021: 223.34; 2022: 229.36; 2023: 234.79; 2024: 240.94; 2025: 246.37; 2026: 250.61; 2027: 256.01; 2028: 261.07; 2029: 1.2%
Industrial | 219.69 | 2001: 244.81; 2002: 175.42; 2003: 163.24; 2004: 173.51; 2005: 191.66; 2006: 201.52; 2007: 207.49; 2008: 213.14; 2009: 218.86; 2010: 223.15; 2011: 228.05; 2012: 231.33; 2013: 234.86; 2014: 236.42; 2015: 237.67; 2016: 239.07; 2017: 240.3; 2018: 241.75; 2019: 242.96; 2020: 245.17; 2021: 247.67; 2022: 250.95; 2023: 253.51; 2024: 257.7; 2025: 259.55; 2026: 261.58; 2027: 265.05; 2028: 267.18; 2029: 0.3%
Transportation | 613.37 | 2001: 705.86; 2002: 465.68; 2003: 508.22; 2004: 528.5; 2005: 567.33; 2006: 615.79; 2007: 640.92; 2008: 655.77; 2009: 671.91; 2010: 690.32; 2011: 704.34; 2012: 717.08; 2013: 729.77; 2014: 737.71; 2015: 743.52; 2016: 757.24; 2017: 767.89; 2018: 782.71; 2019: 795.25; 2020: 808.06; 2021: 822.03; 2022: 834.45; 2023: 846.64; 2024: 856.24; 2025: 869.12; 2026: 883.55; 2027: 894.05; 2028: 908.01; 2029: 0.9%
Total Non-Renewable Expenditures | 1251.35 | 2001: 1396.52; 2002: 1041.45; 2003: 1058.65; 2004: 1088.31; 2005: 1162.25; 2006: 1220.05; 2007: 1251.99; 2008: 1276.69; 2009: 1306.12; 2010: 1334.33; 2011: 1358.39; 2012: 1379.14; 2013: 1402.91; 2014: 1418.92; 2015: 1432.73; 2016: 1454.32; 2017: 1472.13; 2018: 1493.23; 2019: 1514.98; 2020: 1538.45; 2021: 1564.3; 2022: 1590.55; 2023: 1615.34; 2024: 1640.71; 2025: 1665.62; 2026: 1688.65; 2027: 1712.28; 2028: 1737.37; 2029: 0.8%
Transportation Renewable Expenditures | 0.05 | 2001: 0.17; 2002: 0.04; 2003: 0.09; 2004: 0.11; 2005: 0.13; 2006: 0.15; 2007: 0.17; 2008: 0.21; 2009: 2.34; 2010: 3.15; 2011: 4; 2012: 5.31; 2013: 7.12; 2014: 9.59; 2015: 17.39; 2016: 15.56; 2017: 14.53; 2018: 15.06; 2019: 16.98; 2020: 18.95; 2021: 20.57; 2022: 23.66; 2023: 25.05; 2024: 31.91; 2025: 36.74; 2026: 40.74; 2027: 48.35; 2028: 56.42; 2029: 24.1%
Total Expenditures | 1251.39 | 2001: 1396.69; 2002: 1041.49; 2003: 1058.74; 2004: 1088.42; 2005: 1162.37; 2006: 1220.2; 2007: 1252.16; 2008: 1276.9; 2009: 1308.46; 2010: 1337.48; 2011: 1362.4; 2012: 1384.44; 2013: 1410.03; 2014: 1428.51; 2015: 1450.12; 2016: 1469.88; 2017: 1486.66; 2018: 1508.29; 2019: 1531.96; 2020: 1557.41; 2021: 1584.86; 2022: 1614.21; 2023: 1640.39; 2024: 1672.62; 2025: 1702.37; 2026: 1729.39; 2027: 1760.62; 2028: 1793.79; 2029: 0.9%
Prices in Nominal Dollars
Residential
Liquefied Petroleum Gases | 25.67 | 2001: 29.35; 2002: 25.28; 2003: 24.73; 2004: 25.15; 2005: 26.73; 2006: 28.51; 2007: 30.06; 2008: 31.23; 2009: 32.52; 2010: 33.75; 2011: 35.06; 2012: 36.02; 2013: 37.02; 2014: 38.1; 2015: 39.2; 2016: 40.41; 2017: 41.61; 2018: 42.82; 2019: 43.92; 2020: 45.24; 2021: 46.58; 2022: 48.12; 2023: 49.52; 2024: 51.18; 2025: 52.85; 2026: 54.62; 2027: 56.39; 2028: 58.23; 2029: 2.6%
Distillate Fuel Oil | 19.86 | 2001: 24.47; 2002: 18.26; 2003: 18.1; 2004: 18.49; 2005: 19.94; 2006: 21.4; 2007: 22.55; 2008: 23.49; 2009: 24.96; 2010: 26.17; 2011: 27.44; 2012: 28.46; 2013: 29.45; 2014: 30.25; 2015: 31.17; 2016: 32.25; 2017: 33.17; 2018: 34.24; 2019: 35.33; 2020: 36.38; 2021: 37.63; 2022: 39.05; 2023: 40.16; 2024: 41.73; 2025: 43.3; 2026: 44.82; 2027: 46.47; 2028: 48.16; 2029: 2.5%
Natural Gas | 12.66 | 2001: 13.48; 2002: 11.57; 2003: 11.22; 2004: 12.29; 2005: 12.56; 2006: 12.36; 2007: 12.51; 2008: 12.88; 2009: 13.22; 2010: 13.5; 2011: 13.83; 2012: 14.18; 2013: 14.61; 2014: 15.06; 2015: 15.64; 2016: 16.01; 2017: 16.22; 2018: 16.68; 2019: 17.26; 2020: 17.91; 2021: 18.65; 2022: 19.44; 2023: 20.29; 2024: 21.26; 2025: 21.98; 2026: 22.61; 2027: 23.44; 2028: 24.2; 2029: 2.2%
Electricity | 31.12 | 2001: 33.29; 2002: 32.83; 2003: 31.88; 2004: 31.21; 2005: 32.9; 2006: 33.9; 2007: 34.5; 2008: 35.02; 2009: 35.89; 2010: 36.74; 2011: 37.39; 2012: 37.97; 2013: 38.92; 2014: 39.95; 2015: 40.92; 2016: 41.95; 2017: 42.94; 2018: 43.78; 2019: 44.88; 2020: 46.07; 2021: 47.3; 2022: 48.93; 2023: 50.5; 2024: 52.16; 2025: 53.81; 2026: 55.2; 2027: 56.77; 2028: 58.33; 2029: 2.1%
Commercial
Liquefied Petroleum Gases | 20.2 | 2001: 26.15; 2002: 20.12; 2003: 21.4; 2004: 21.77; 2005: 23.3; 2006: 25.02; 2007: 26.51; 2008: 27.61; 2009: 28.83; 2010: 29.98; 2011: 31.22; 2012: 32.11; 2013: 33.02; 2014: 34.01; 2015: 35.02; 2016: 36.13; 2017: 37.24; 2018: 38.35; 2019: 39.36; 2020: 40.57; 2021: 41.81; 2022: 43.24; 2023: 44.53; 2024: 46.07; 2025: 47.62; 2026: 49.27; 2027: 50.92; 2028: 52.64; 2029: 2.6%
Distillate Fuel Oil | 17.1 | 2001: 21.5; 2002: 16.04; 2003: 15.27; 2004: 15.91; 2005: 17.34; 2006: 18.74; 2007: 19.85; 2008: 20.86; 2009: 22.18; 2010: 23.33; 2011: 24.52; 2012: 25.47; 2013: 26.39; 2014: 27.18; 2015: 28.11; 2016: 29.04; 2017: 29.83; 2018: 30.83; 2019: 31.82; 2020: 32.83; 2021: 34.01; 2022: 35.34; 2023: 36.38; 2024: 37.86; 2025: 39.34; 2026: 40.74; 2027: 42.29; 2028: 43.92; 2029: 2.7%
Residual Fuel | 8.21 | 2001: 15.52; 2002: 9.41; 2003: 9.74; 2004: 10.05; 2005: 11.48; 2006: 12.9; 2007: 13.98; 2008: 14.63; 2009: 15.52; 2010: 16.37; 2011: 17.29; 2012: 18.29; 2013: 18.9; 2014: 19.57; 2015: 20.27; 2016: 21.01; 2017: 21.73; 2018: 22.45; 2019: 23.04; 2020: 23.8; 2021: 24.66; 2022: 25.52; 2023: 26.47; 2024: 27.6; 2025: 28.58; 2026: 29.4; 2027: 30.75; 2028: 31.66; 2029: 2.7%
Natural Gas | 10.96 | 2001: 11.94; 2002: 9.18; 2003: 8.93; 2004: 10.15; 2005: 10.65; 2006: 10.68; 2007: 10.8; 2008: 11.14; 2009: 11.44; 2010: 11.67; 2011: 11.96; 2012: 12.27; 2013: 12.65; 2014: 13.05; 2015: 13.58; 2016: 13.92; 2017: 14.13; 2018: 14.53; 2019: 15.05; 2020: 15.62; 2021: 16.3; 2022: 17.01; 2023: 17.78; 2024: 18.69; 2025: 19.33; 2026: 19.86; 2027: 20.61; 2028: 21.27; 2029: 2.2%
Electricity | 28.18 | 2001: 30.47; 2002: 29.38; 2003: 28.19; 2004: 26.85; 2005: 28.28; 2006: 28.88; 2007: 29.09; 2008: 29.58; 2009: 30.41; 2010: 31.16; 2011: 31.75; 2012: 32.27; 2013: 33.15; 2014: 34.09; 2015: 34.97; 2016: 35.99; 2017: 36.94; 2018: 37.62; 2019: 38.61; 2020: 39.68; 2021: 40.82; 2022: 42.33; 2023: 43.75; 2024: 45.32; 2025: 46.89; 2026: 48.18; 2027: 49.63; 2028: 51.04; 2029: 1.9%
Industrial 1/
Liquefied Petroleum Gases | 21.53 | 2001: 24.2; 2002: 18.92; 2003: 18.92; 2004: 19.26; 2005: 20.76; 2006: 22.51; 2007: 24; 2008: 25.06; 2009: 26.38; 2010: 27.45; 2011: 28.6; 2012: 29.51; 2013: 30.38; 2014: 31.31; 2015: 32.27; 2016: 33.34; 2017: 34.39; 2018: 35.45; 2019: 36.4; 2020: 37.55; 2021: 38.73; 2022: 40.1; 2023: 41.33; 2024: 42.81; 2025: 44.29; 2026: 45.9; 2027: 47.5; 2028: 49.15; 2029: 2.7%
Distillate Fuel Oil | 17.68 | 2001: 22.31; 2002: 16.65; 2003: 14.82; 2004: 16.05; 2005: 17.52; 2006: 18.95; 2007: 20.07; 2008: 21.18; 2009: 22.46; 2010: 23.62; 2011: 24.81; 2012: 25.76; 2013: 26.68; 2014: 27.5; 2015: 28.52; 2016: 29.39; 2017: 30.15; 2018: 31.18; 2019: 32.16; 2020: 33.21; 2021: 34.41; 2022: 35.77; 2023: 36.83; 2024: 38.33; 2025: 39.83; 2026: 41.25; 2027: 42.82; 2028: 44.51; 2029: 2.6%
Residual Fuel Oil | 8.65 | 2001: 16.31; 2002: 9.89; 2003: 13.52; 2004: 13.82; 2005: 15.16; 2006: 16.49; 2007: 17.62; 2008: 18.35; 2009: 19.24; 2010: 20.06; 2011: 20.97; 2012: 21.68; 2013: 22.24; 2014: 23; 2015: 23.74; 2016: 24.52; 2017: 25.31; 2018: 26.1; 2019: 26.74; 2020: 27.57; 2021: 28.51; 2022: 29.51; 2023: 30.6; 2024: 31.8; 2025: 32.92; 2026: 34.03; 2027: 35.29; 2028: 36.5; 2029: 3%
Natural Gas 2/ | 7.41 | 2001: 9.11; 2002: 4.26; 2003: 5.02; 2004: 6.23; 2005: 6.76; 2006: 6.82; 2007: 6.89; 2008: 7.18; 2009: 7.39; 2010: 7.52; 2011: 7.71; 2012: 7.91; 2013: 8.19; 2014: 8.47; 2015: 8.88; 2016: 9.14; 2017: 9.26; 2018: 9.52; 2019: 9.9; 2020: 10.31; 2021: 10.85; 2022: 11.41; 2023: 12.04; 2024: 12.79; 2025: 13.25; 2026: 13.56; 2027: 14.17; 2028: 14.67; 2029: 1.8%
Metallurgical Coal | 3.61 | 2001: 4.49; 2002: 4.79; 2003: 4.94; 2004: 5.07; 2005: 5.31; 2006: 5.44; 2007: 5.56; 2008: 5.66; 2009: 5.77; 2010: 5.97; 2011: 6.14; 2012: 6.34; 2013: 6.5; 2014: 6.68; 2015: 6.84; 2016: 6.98; 2017: 7.07; 2018: 7.11; 2019: 7.15; 2020: 7.27; 2021: 7.43; 2022: 7.55; 2023: 7.72; 2024: 7.86; 2025: 8.02; 2026: 8.18; 2027: 8.33; 2028: 8.5; 2029: 2.4%
Other Industrial Coal | 2.43 | 2001: 2.84; 2002: 2.83; 2003: 2.77; 2004: 2.81; 2005: 2.85; 2006: 2.86; 2007: 2.93; 2008: 3; 2009: 3.04; 2010: 3.11; 2011: 3.16; 2012: 3.2; 2013: 3.26; 2014: 3.31; 2015: 3.38; 2016: 3.43; 2017: 3.5; 2018: 3.56; 2019: 3.65; 2020: 3.72; 2021: 3.82; 2022: 3.91; 2023: 4.01; 2024: 4.12; 2025: 4.21; 2026: 4.33; 2027: 4.44; 2028: 4.55; 2029: 1.8%
Coal to Liquids | - - | 2001: - -; 2002: - -; 2003: - -; 2004: 1.32; 2005: 1.1; 2006: 1.12; 2007: 1.55; 2008: 1.58; 2009: 1.65; 2010: 1.72; 2011: 1.74; 2012: 1.76; 2013: 1.79; 2014: 1.86; 2015: 1.91; 2016: 1.98; 2017: 1.99; 2018: 2.02; 2019: 2.04; 2020: 2.07; 2021: 2.1; 2022: 2.13; 2023: 2.18; 2024: 2.22; 2025: 2.28; 2026: 2.35; 2027: 2.44; 2028: 2.53; 2029: - -
Electricity | 18.6 | 2001: 20.21; 2002: 20.35; 2003: 19.73; 2004: 17.86; 2005: 18.77; 2006: 18.98; 2007: 19.01; 2008: 19.36; 2009: 19.99; 2010: 20.51; 2011: 20.91; 2012: 21.27; 2013: 21.9; 2014: 22.56; 2015: 23.2; 2016: 23.95; 2017: 24.64; 2018: 25.11; 2019: 25.79; 2020: 26.57; 2021: 27.41; 2022: 28.5; 2023: 29.55; 2024: 30.67; 2025: 31.8; 2026: 32.71; 2027: 33.76; 2028: 34.8; 2029: 2%
Transportation
Liquefied Petroleum Gases 3/ | 23.31 | 2001: 29.93; 2002: 25.58; 2003: 24.61; 2004: 25.02; 2005: 26.61; 2006: 28.36; 2007: 29.9; 2008: 31.07; 2009: 32.36; 2010: 33.58; 2011: 34.89; 2012: 35.84; 2013: 36.82; 2014: 37.89; 2015: 38.98; 2016: 40.17; 2017: 41.36; 2018: 42.56; 2019: 43.64; 2020: 44.94; 2021: 46.27; 2022: 47.79; 2023: 49.17; 2024: 50.81; 2025: 52.46; 2026: 54.21; 2027: 55.95; 2028: 57.77; 2029: 2.5%
E85 4/ | 26.83 | 2001: 26.93; 2002: 23.64; 2003: 21.26; 2004: 21.89; 2005: 23.43; 2006: 26.07; 2007: 27.64; 2008: 28.47; 2009: 28.45; 2010: 29.92; 2011: 31.23; 2012: 31.97; 2013: 32.94; 2014: 34.09; 2015: 35.48; 2016: 36.88; 2017: 37.98; 2018: 39.17; 2019: 40.48; 2020: 41.72; 2021: 43.4; 2022: 44.96; 2023: 46.25; 2024: 47.62; 2025: 49.36; 2026: 50.75; 2027: 52.29; 2028: 54.17; 2029: 2.6%
Motor Gasoline 5/ | 23.15 | 2001: 26.76; 2002: 19.43; 2003: 21.17; 2004: 21.79; 2005: 23.32; 2006: 25.87; 2007: 27.33; 2008: 28.27; 2009: 29.42; 2010: 30.58; 2011: 31.65; 2012: 32.6; 2013: 33.72; 2014: 34.72; 2015: 35.94; 2016: 37.02; 2017: 37.96; 2018: 39.18; 2019: 40.44; 2020: 41.69; 2021: 43.21; 2022: 44.7; 2023: 45.91; 2024: 47.47; 2025: 49.16; 2026: 50.66; 2027: 52.36; 2028: 54.33; 2029: 2.7%
Jet Fuel 6/ | 15.42 | 2001: 22.71; 2002: 12.92; 2003: 15.23; 2004: 15.82; 2005: 17.51; 2006: 19.05; 2007: 20.23; 2008: 21.21; 2009: 22.42; 2010: 23.58; 2011: 24.67; 2012: 25.58; 2013: 26.51; 2014: 27.27; 2015: 28.18; 2016: 29.2; 2017: 30.07; 2018: 31.1; 2019: 32.13; 2020: 33.21; 2021: 34.54; 2022: 35.83; 2023: 36.99; 2024: 38.42; 2025: 39.92; 2026: 41.32; 2027: 42.87; 2028: 44.51; 2029: 2.5%
Diesel Fuel (distillate fuel oil) 7/ | 21.08 | 2001: 27.65; 2002: 18.04; 2003: 19.7; 2004: 20.15; 2005: 21.71; 2006: 23.2; 2007: 24.38; 2008: 25.56; 2009: 26.86; 2010: 28.03; 2011: 29.31; 2012: 30.31; 2013: 31.28; 2014: 32.19; 2015: 33.32; 2016: 34.22; 2017: 35.03; 2018: 36.13; 2019: 37.17; 2020: 38.32; 2021: 39.61; 2022: 41.05; 2023: 42.2; 2024: 43.79; 2025: 45.41; 2026: 46.88; 2027: 48.53; 2028: 50.35; 2029: 2.2%
Residual Fuel Oil | 8.99 | 2001: 14.49; 2002: 9; 2003: 10.51; 2004: 10.77; 2005: 12.17; 2006: 13.4; 2007: 14.45; 2008: 15.13; 2009: 15.77; 2010: 16.67; 2011: 17.43; 2012: 17.94; 2013: 18.32; 2014: 19; 2015: 19.57; 2016: 20.26; 2017: 20.94; 2018: 21.63; 2019: 22.13; 2020: 23.02; 2021: 23.85; 2022: 24.8; 2023: 25.81; 2024: 26.88; 2025: 27.91; 2026: 28.9; 2027: 30.02; 2028: 31.26; 2029: 2.9%
Natural Gas 8/ | 13.54 | 2001: 15.96; 2002: 11.54; 2003: 12.36; 2004: 13.66; 2005: 14.28; 2006: 14.39; 2007: 14.52; 2008: 14.9; 2009: 15.21; 2010: 15.46; 2011: 15.74; 2012: 16.04; 2013: 16.43; 2014: 16.8; 2015: 17.32; 2016: 17.64; 2017: 17.83; 2018: 18.23; 2019: 18.76; 2020: 19.31; 2021: 19.98; 2022: 20.67; 2023: 21.42; 2024: 22.31; 2025: 22.94; 2026: 23.44; 2027: 24.19; 2028: 24.84; 2029: 1.7%
Electricity | 31.32 | 2001: 33.73; 2002: 32.79; 2003: 31.2; 2004: 28.83; 2005: 31.39; 2006: 32.01; 2007: 31.85; 2008: 32.08; 2009: 32.91; 2010: 33.55; 2011: 33.97; 2012: 34.26; 2013: 34.89; 2014: 35.61; 2015: 36.26; 2016: 37.11; 2017: 38.1; 2018: 38.86; 2019: 40; 2020: 41.47; 2021: 43.05; 2022: 45.05; 2023: 46.8; 2024: 48.78; 2025: 50.72; 2026: 52.33; 2027: 54.13; 2028: 55.89; 2029: 1.9%
Electric Power 9/
Distillate Fuel Oil | 15.41 | 2001: 19.37; 2002: 14.46; 2003: 14.33; 2004: 14.68; 2005: 16.09; 2006: 17.46; 2007: 18.51; 2008: 19.35; 2009: 20.67; 2010: 21.81; 2011: 22.96; 2012: 23.88; 2013: 24.75; 2014: 25.46; 2015: 26.24; 2016: 27.22; 2017: 28.03; 2018: 28.98; 2019: 29.93; 2020: 30.88; 2021: 32; 2022: 33.28; 2023: 34.28; 2024: 35.71; 2025: 37.13; 2026: 38.46; 2027: 39.95; 2028: 41.52; 2029: 2.9%
Residual Fuel Oil | 8.84 | 2001: 14.56; 2002: 8.92; 2003: 12.37; 2004: 12.7; 2005: 14.13; 2006: 15.48; 2007: 16.55; 2008: 17.3; 2009: 18.07; 2010: 19.01; 2011: 19.88; 2012: 20.54; 2013: 21.05; 2014: 21.8; 2015: 22.48; 2016: 23.26; 2017: 24.05; 2018: 24.83; 2019: 25.46; 2020: 26.42; 2021: 27.37; 2022: 28.4; 2023: 29.5; 2024: 30.7; 2025: 31.85; 2026: 32.92; 2027: 34.19; 2028: 35.49; 2029: 3.4%
Natural Gas | 7.1 | 2001: 9.09; 2002: 4.2; 2003: 4.99; 2004: 6.07; 2005: 6.53; 2006: 6.4; 2007: 6.47; 2008: 6.77; 2009: 6.99; 2010: 7.13; 2011: 7.32; 2012: 7.53; 2013: 7.85; 2014: 8.13; 2015: 8.54; 2016: 8.78; 2017: 8.91; 2018: 9.17; 2019: 9.57; 2020: 9.97; 2021: 10.51; 2022: 11.09; 2023: 11.66; 2024: 12.38; 2025: 12.84; 2026: 13.16; 2027: 13.75; 2028: 14.22; 2029: 1.7%
Steam Coal | 1.76 | 2001: 2.05; 2002: 2.18; 2003: 2.05; 2004: 2.07; 2005: 2.1; 2006: 2.15; 2007: 2.19; 2008: 2.24; 2009: 2.26; 2010: 2.31; 2011: 2.34; 2012: 2.38; 2013: 2.42; 2014: 2.47; 2015: 2.54; 2016: 2.59; 2017: 2.65; 2018: 2.69; 2019: 2.77; 2020: 2.82; 2021: 2.9; 2022: 2.98; 2023: 3.06; 2024: 3.15; 2025: 3.23; 2026: 3.32; 2027: 3.41; 2028: 3.51; 2029: 2%
Average Price to All Users 10/
Liquefied Petroleum Gases | 18.53 | 2001: 20.19; 2002: 18.64; 2003: 17.36; 2004: 17.61; 2005: 18.92; 2006: 20.43; 2007: 21.72; 2008: 22.62; 2009: 23.64; 2010: 24.56; 2011: 25.55; 2012: 26.28; 2013: 27.06; 2014: 27.91; 2015: 28.78; 2016: 29.75; 2017: 30.7; 2018: 31.68; 2019: 32.54; 2020: 33.6; 2021: 34.69; 2022: 35.95; 2023: 37.05; 2024: 38.44; 2025: 39.83; 2026: 41.29; 2027: 42.77; 2028: 44.32; 2029: 3%
E85 4/ | 26.83 | 2001: 26.93; 2002: 23.64; 2003: 21.26; 2004: 21.89; 2005: 23.43; 2006: 26.07; 2007: 27.64; 2008: 28.47; 2009: 28.45; 2010: 29.92; 2011: 31.23; 2012: 31.97; 2013: 32.94; 2014: 34.09; 2015: 35.48; 2016: 36.88; 2017: 37.98; 2018: 39.17; 2019: 40.48; 2020: 41.72; 2021: 43.4; 2022: 44.96; 2023: 46.25; 2024: 47.62; 2025: 49.36; 2026: 50.75; 2027: 52.29; 2028: 54.17; 2029: 2.6%
Motor Gasoline 5/ | 23.03 | 2001: 26.54; 2002: 19.44; 2003: 21.17; 2004: 21.79; 2005: 23.32; 2006: 25.87; 2007: 27.33; 2008: 28.27; 2009: 29.42; 2010: 30.58; 2011: 31.64; 2012: 32.6; 2013: 33.71; 2014: 34.71; 2015: 35.93; 2016: 37.02; 2017: 37.95; 2018: 39.17; 2019: 40.43; 2020: 41.68; 2021: 43.21; 2022: 44.69; 2023: 45.9; 2024: 47.46; 2025: 49.15; 2026: 50.65; 2027: 52.35; 2028: 54.32; 2029: 2.7%
Jet Fuel | 15.42 | 2001: 22.71; 2002: 12.92; 2003: 15.23; 2004: 15.82; 2005: 17.51; 2006: 19.05; 2007: 20.23; 2008: 21.21; 2009: 22.42; 2010: 23.58; 2011: 24.67; 2012: 25.58; 2013: 26.51; 2014: 27.27; 2015: 28.18; 2016: 29.2; 2017: 30.07; 2018: 31.1; 2019: 32.13; 2020: 33.21; 2021: 34.54; 2022: 35.83; 2023: 36.99; 2024: 38.42; 2025: 39.92; 2026: 41.32; 2027: 42.87; 2028: 44.51; 2029: 2.5%
Distillate Fuel Oil | 20.26 | 2001: 26.27; 2002: 17.73; 2003: 18.26; 2004: 18.94; 2005: 20.58; 2006: 22.21; 2007: 23.39; 2008: 24.55; 2009: 25.86; 2010: 27.09; 2011: 28.33; 2012: 29.33; 2013: 30.3; 2014: 31.19; 2015: 32.29; 2016: 33.22; 2017: 34.04; 2018: 35.14; 2019: 36.19; 2020: 37.31; 2021: 38.6; 2022: 40.04; 2023: 41.2; 2024: 42.78; 2025: 44.38; 2026: 45.87; 2027: 47.52; 2028: 49.31; 2029: 2.4%
Residual Fuel Oil | 8.87 | 2001: 14.77; 2002: 9.1; 2003: 11.22; 2004: 11.49; 2005: 12.89; 2006: 14.14; 2007: 15.19; 2008: 15.89; 2009: 16.6; 2010: 17.5; 2011: 18.3; 2012: 18.89; 2013: 19.33; 2014: 20.03; 2015: 20.64; 2016: 21.36; 2017: 22.08; 2018: 22.8; 2019: 23.35; 2020: 24.24; 2021: 25.11; 2022: 26.08; 2023: 27.11; 2024: 28.23; 2025: 29.29; 2026: 30.29; 2027: 31.46; 2028: 32.7; 2029: 3%
Natural Gas | 8.99 | 2001: 10.53; 2002: 6.67; 2003: 7.08; 2004: 8.21; 2005: 8.68; 2006: 8.67; 2007: 8.78; 2008: 9.07; 2009: 9.33; 2010: 9.5; 2011: 9.73; 2012: 9.98; 2013: 10.32; 2014: 10.67; 2015: 11.14; 2016: 11.42; 2017: 11.55; 2018: 11.88; 2019: 12.31; 2020: 12.79; 2021: 13.39; 2022: 14.02; 2023: 14.7; 2024: 15.51; 2025: 16.05; 2026: 16.46; 2027: 17.12; 2028: 17.71; 2029: 1.9%
Metallurgical Coal | 3.61 | 2001: 4.49; 2002: 4.79; 2003: 4.94; 2004: 5.07; 2005: 5.31; 2006: 5.44; 2007: 5.56; 2008: 5.66; 2009: 5.77; 2010: 5.97; 2011: 6.14; 2012: 6.34; 2013: 6.5; 2014: 6.68; 2015: 6.84; 2016: 6.98; 2017: 7.07; 2018: 7.11; 2019: 7.15; 2020: 7.27; 2021: 7.43; 2022: 7.55; 2023: 7.72; 2024: 7.86; 2025: 8.02; 2026: 8.18; 2027: 8.33; 2028: 8.5; 2029: 2.4%
Other Coal | 1.8 | 2001: 2.1; 2002: 2.22; 2003: 2.09; 2004: 2.11; 2005: 2.14; 2006: 2.19; 2007: 2.23; 2008: 2.28; 2009: 2.3; 2010: 2.35; 2011: 2.39; 2012: 2.43; 2013: 2.47; 2014: 2.52; 2015: 2.58; 2016: 2.64; 2017: 2.69; 2018: 2.74; 2019: 2.81; 2020: 2.87; 2021: 2.95; 2022: 3.03; 2023: 3.11; 2024: 3.2; 2025: 3.28; 2026: 3.37; 2027: 3.46; 2028: 3.56; 2029: 2%
Coal to Liquids | - - | 2001: - -; 2002: - -; 2003: - -; 2004: 1.32; 2005: 1.1; 2006: 1.12; 2007: 1.55; 2008: 1.58; 2009: 1.65; 2010: 1.72; 2011: 1.74; 2012: 1.76; 2013: 1.79; 2014: 1.86; 2015: 1.91; 2016: 1.98; 2017: 1.99; 2018: 2.02; 2019: 2.04; 2020: 2.07; 2021: 2.1; 2022: 2.13; 2023: 2.18; 2024: 2.22; 2025: 2.28; 2026: 2.35; 2027: 2.44; 2028: 2.53; 2029: - -
Electricity | 26.66 | 2001: 28.81; 2002: 28.5; 2003: 27.58; 2004: 26.29; 2005: 27.63; 2006: 28.19; 2007: 28.46; 2008: 28.92; 2009: 29.72; 2010: 30.45; 2011: 31.03; 2012: 31.53; 2013: 32.4; 2014: 33.33; 2015: 34.23; 2016: 35.22; 2017: 36.16; 2018: 36.87; 2019: 37.86; 2020: 38.94; 2021: 40.09; 2022: 41.58; 2023: 43; 2024: 44.53; 2025: 46.07; 2026: 47.34; 2027: 48.78; 2028: 50.19; 2029: 2.1%
Non-Renewable Energy Expenditures by Sector
(billion nominal dollars)
Residential | 236.38 | 2001: 254.66; 2002: 235.17; 2003: 230.51; 2004: 232.31; 2005: 244.12; 2006: 246.57; 2007: 251.37; 2008: 257.29; 2009: 266.03; 2010: 273.53; 2011: 281.4; 2012: 289.27; 2013: 299.59; 2014: 309.45; 2015: 320.3; 2016: 330.83; 2017: 341.36; 2018: 351.09; 2019: 363.72; 2020: 377.1; 2021: 392.03; 2022: 407.27; 2023: 423.22; 2024: 441.01; 2025: 458.4; 2026: 471.99; 2027: 489.06; 2028: 506.03; 2029: 2.6%
Commercial | 172.75 | 2001: 191.19; 2002: 171.27; 2003: 168.36; 2004: 170.83; 2005: 182.74; 2006: 187.26; 2007: 190.86; 2008: 197.13; 2009: 205.11; 2010: 212.7; 2011: 219.88; 2012: 226.94; 2013: 236.05; 2014: 245.65; 2015: 255.58; 2016: 265.91; 2017: 275.66; 2018: 285.09; 2019: 296.79; 2020: 309.27; 2021: 322.77; 2022: 338.69; 2023: 354.37; 2024: 371.75; 2025: 388.64; 2026: 403.84; 2027: 421.34; 2028: 438.74; 2029: 3.1%
Industrial | 214.89 | 2001: 244.81; 2002: 178.09; 2003: 168.16; 2004: 181.07; 2005: 202.87; 2006: 217.07; 2007: 227.35; 2008: 237.51; 2009: 248.26; 2010: 257.8; 2011: 268.36; 2012: 277.25; 2013: 287.03; 2014: 295.06; 2015: 303.12; 2016: 311.48; 2017: 319.6; 2018: 328.09; 2019: 336.58; 2020: 346.81; 2021: 357.93; 2022: 370.58; 2023: 382.62; 2024: 397.61; 2025: 409.44; 2026: 421.52; 2027: 436.23; 2028: 449; 2029: 2.3%
Transportation | 599.94 | 2001: 705.86; 2002: 472.76; 2003: 523.54; 2004: 551.54; 2005: 600.52; 2006: 663.3; 2007: 702.29; 2008: 730.78; 2009: 762.17; 2010: 797.53; 2011: 828.81; 2012: 859.4; 2013: 891.87; 2014: 920.68; 2015: 948.26; 2016: 986.59; 2017: 1021.27; 2018: 1062.24; 2019: 1101.69; 2020: 1143.03; 2021: 1188; 2022: 1232.23; 2023: 1277.85; 2024: 1321.12; 2025: 1371.03; 2026: 1423.78; 2027: 1471.43; 2028: 1525.95; 2029: 2.9%
Total Non-Renewable Expenditures | 1223.96 | 2001: 1396.52; 2002: 1057.29; 2003: 1090.58; 2004: 1135.76; 2005: 1230.25; 2006: 1314.19; 2007: 1371.86; 2008: 1422.72; 2009: 1481.57; 2010: 1541.56; 2011: 1598.45; 2012: 1652.86; 2013: 1714.54; 2014: 1770.84; 2015: 1827.25; 2016: 1894.81; 2017: 1957.89; 2018: 2026.51; 2019: 2098.78; 2020: 2176.2; 2021: 2260.73; 2022: 2348.76; 2023: 2438.06; 2024: 2531.5; 2025: 2627.51; 2026: 2721.14; 2027: 2818.06; 2028: 2919.72; 2029: 2.8%
Transportation Renewable Expenditures | 0.04 | 2001: 0.17; 2002: 0.04; 2003: 0.09; 2004: 0.11; 2005: 0.13; 2006: 0.16; 2007: 0.18; 2008: 0.24; 2009: 2.65; 2010: 3.64; 2011: 4.71; 2012: 6.36; 2013: 8.7; 2014: 11.96; 2015: 22.18; 2016: 20.28; 2017: 19.33; 2018: 20.44; 2019: 23.52; 2020: 26.81; 2021: 29.72; 2022: 34.94; 2023: 37.81; 2024: 49.23; 2025: 57.96; 2026: 65.66; 2027: 79.57; 2028: 94.81; 2029: 26.5%
Total Expenditures | 1224 | 2001: 1396.69; 2002: 1057.33; 2003: 1090.67; 2004: 1135.87; 2005: 1230.38; 2006: 1314.36; 2007: 1372.05; 2008: 1422.95; 2009: 1484.22; 2010: 1545.2; 2011: 1603.16; 2012: 1659.22; 2013: 1723.24; 2014: 1782.8; 2015: 1849.44; 2016: 1915.09; 2017: 1977.22; 2018: 2046.94; 2019: 2122.3; 2020: 2203.01; 2021: 2290.46; 2022: 2383.7; 2023: 2475.87; 2024: 2580.73; 2025: 2685.47; 2026: 2786.79; 2027: 2897.63; 2028: 3014.53; 2029: 2.9%
1/ Includes energy for combined heat and power plants, except those whose primary business is to sell electricity, or electricity and heat, to the public.
2/ Excludes use for lease and plant fuel.
3/ Includes Federal and State taxes while excluding county and local taxes.
4/ E85 refers to a blend of 85 percent ethanol (renewable) and 15 percent motor gasoline (nonrenewable). To address cold starting issues,
the percentage of ethanol varies seasonally. The annual average ethanol content of 74 percent is used for this forecast.
5/ Sales weighted-average price for all grades. Includes Federal, State, and local taxes.
6/ Kerosene-type jet fuel. Includes Federal and State taxes while excluding county and local taxes.
7/ Diesel fuel for on-road use. Includes Federal and State taxes while excluding county and local taxes.
8/ Compressed natural gas used as a vehicle fuel. Includes estimated motor vehicle fuel taxes and estimated dispensing costs or charges.
9/ Includes electricity-only and combined heat and power plants whose primary business is to sell electricity, or electricity and heat, to the public.
10/ Weighted averages of end-use fuel prices are derived from the prices shown in each sector and the corresponding sectoral consumption.
Btu = British thermal unit.
- - = Not applicable.
Note: Data for 2007 and 2008 are model results and may differ slightly from official EIA data reports.
Sources: 2007 and 2008 prices for motor gasoline, distillate fuel oil, and jet fuel are based on prices in the Energy Information Administration (EIA), Petroleum Marketing Annual
2008, DOE/EIA-0487(2008) (Washington, DC, August 2009). 2007 residential and commercial natural gas delivered prices: EIA,
Natural Gas Annual 2007, DOE/EIA-0131(2007) (Washington, DC, January, 2009). 2008 residential and commercial natural gas
delivered prices: EIA, Natural Gas Monthly, DOE/EIA-0130(2009/07) (Washington, DC, July 2009). 2007 and 2008
industrial natural gas delivered prices are estimated based on: EIA, Manufacturing Energy Consumption Survey and
industrial and wellhead prices from the Natural Gas Annual 2007, DOE/EIA-0131(2007) (Washington, DC, January, 2009) and the
Natural Gas Monthly, DOE/EIA-0130(2009/07) (Washington, DC, July 2009). 2007 transportation sector natural gas delivered prices are based on: EIA, Natural Gas Annual
2007, DOE/EIA-0131(2007) (Washington, DC, January, 2009) and estimated State taxes, Federal taxes, and dispensing costs or charges.
2008 transportation sector natural gas delivered prices are model results. 2007 and 2008 electric power sector natural gas prices: EIA, Electric Power Monthly,
April 2008 and April 2009, Table 4.13.B. 2007 and 2008 coal prices based on: EIA, Quarterly Coal Report,
October-December 2008, DOE/EIA-0121(2008/4Q) (Washington, DC, March 2009) and EIA, AEO2010 National Energy Modeling System run aeo2010r.d111809a.
2007 and 2008 electricity prices: EIA, Annual Energy Review 2008, DOE/EIA-0384(2008) (Washington, DC, June 2009).
2007 and 2008 E85 prices derived from monthly prices in the Clean Cities Alternative Price Report. | bar: 2025 to 2028
Projections: EIA, AEO2010 National Energy Modeling System run aeo2010r.d111809a. | bar: 2025 to 2028
Scenario: | stimulus | 2001: d041409a; 2003: with American Recovery and Reinvestment Act
Table 3. Energy Prices by Sector and Source | bar: 2025 to 2028
(2007 dollars per million Btu, unless otherwise noted) | bar: 2025 to 2028
| 2006 | 2007 | 2008 | 2009 | 2010 | 2011 | 2012 | 2013 | 2014 | 2015 | 2016 | 2017 | 2018 | 2019 | 2020 | 2021 | 2022 | 2023 | 2024 | 2025 | 2026 | 2027 | 2028 | 2029 | 2030 | 2027 | 2028 | 2029 | 2030 | 2031 | 2032 | 2033 | 2034 | 2035 | 2036 | 2037 | 2038 | 2039 | 2040 | 2041 | 2042 | 2043 | 2044 | 2045 | 2046 | 2047 | 2048 | 2049 | 2050 | 2051 | 2052 | 2053 | 2054 | 2055 | 2056 | 2057 | 2058 | 2059 | 2060 | 2061 | 2062 | 2063 | 2064 | 2065 | 2066 | 2067 | 2068 | 2069 | 2070
Residential | bar: 2025 to 2028
Liquefied Petroleum Gases | 23.8828 | 2001: 24.9735; 2002: 28.4708; 2003: 21.5055; 2004: 20.6972; 2005: 23.0021; 2006: 24.9807; 2007: 26.7404; 2008: 28.2548; 2009: 29.8807; 2010: 30.9307; 2011: 31.8048; 2012: 32.6829; 2013: 33.0849; 2014: 33.3393; 2015: 33.5695; 2016: 33.692; 2017: 34.0295; 2018: 34.1657; 2019: 33.7227; 2020: 33.999; 2021: 34.2767; 2022: 34.6169; 2023: 34.805; 2024: 35.1635; 2025: 23.6532; 2026: 23.782; 2027: 23.869; 2028: 23.9091
Distillate Fuel Oil | 18.4643 | 2001: 19.6644; 2002: 23.9403; 2003: 15.6857; 2004: 13.3513; 2005: 15.7082; 2006: 17.4915; 2007: 18.8045; 2008: 20.0712; 2009: 21.5717; 2010: 22.445; 2011: 23.2645; 2012: 23.9755; 2013: 24.3501; 2014: 24.6401; 2015: 24.7862; 2016: 24.8998; 2017: 25.1953; 2018: 25.4929; 2019: 25.1343; 2020: 25.4331; 2021: 25.7547; 2022: 26.0984; 2023: 26.382; 2024: 26.7701; 2025: 13.8018; 2026: 13.8979; 2027: 14.0583; 2028: 14.1256
Natural Gas | 13.7001 | 2001: 12.6912; 2002: 12.9778; 2003: 10.7176; 2004: 11.1928; 2005: 11.4873; 2006: 11.3992; 2007: 11.3078; 2008: 11.2896; 2009: 11.3454; 2010: 11.5383; 2011: 11.7583; 2012: 11.9751; 2013: 12.2395; 2014: 12.5571; 2015: 12.7958; 2016: 12.8717; 2017: 12.6603; 2018: 12.624; 2019: 12.5992; 2020: 12.7869; 2021: 13.0756; 2022: 13.4079; 2023: 13.6726; 2024: 13.962; 2025: 11.1168; 2026: 11.2574; 2027: 11.3709; 2028: 11.4261
Electricity | 31.2068 | 2001: 31.182; 2002: 31.7728; 2003: 30.7368; 2004: 28.6164; 2005: 29.8736; 2006: 30.1017; 2007: 30.4254; 2008: 30.7939; 2009: 30.883; 2010: 31.1491; 2011: 31.4899; 2012: 31.8156; 2013: 32.0207; 2014: 32.4304; 2015: 32.7908; 2016: 32.994; 2017: 32.9235; 2018: 32.9202; 2019: 32.9023; 2020: 32.9582; 2021: 33.3211; 2022: 33.7344; 2023: 34.1495; 2024: 34.4905; 2025: 26.5695; 2026: 26.6057; 2027: 26.7373; 2028: 26.758
Commercial |  | 2025: 12.0538; 2026: 12.253; 2027: 12.3259; 2028: 12.453
Liquefied Petroleum Gases | 21.1975 | 2001: 23.0414; 2002: 23.5404; 2003: 20.9753; 2004: 17.5404; 2005: 19.8277; 2006: 21.7962; 2007: 23.5441; 2008: 25.0474; 2009: 26.6624; 2010: 27.7018; 2011: 28.5656; 2012: 29.4347; 2013: 29.8274; 2014: 30.0732; 2015: 30.296; 2016: 30.4116; 2017: 30.7421; 2018: 30.8719; 2019: 30.4228; 2020: 30.6932; 2021: 30.9653; 2022: 31.2999; 2023: 31.4829; 2024: 31.8362; 2025: 7.3952; 2026: 7.4625; 2027: 7.2387; 2028: 7.3114
Distillate Fuel Oil | 15.0199 | 16.0541 | 20.9569 | 13.7403 | 10.7597 | 13.2776 | 15.1021 | 16.819 | 18.1631 | 19.4047 | 20.2806 | 21.1414 | 21.8706 | 22.2884 | 22.6064 | 22.6438 | 22.8621 | 23.1115 | 23.2818 | 23.1139 | 23.4435 | 23.5293 | 23.9438 | 24.4715 | 24.6477 | 9.0513 | 9.1703 | 9.2455 | 9.3029 | 9.3577 | 9.4125 | 9.4673 | 9.5221 | 9.5769 | 9.6853 | 9.7937 | 9.9021 | 10.0105 | 10.1189 | 10.2273 | 10.3357 | 10.4441 | 10.5525 | 10.6609 | 10.7693 | 10.8777 | 10.9861 | 11.0945 | 11.2029 | 11.3138 | 11.4248 | 11.5357 | 11.6466 | 11.7576 | 11.8685 | 11.9794 | 12.0903 | 12.2013 | 12.3122 | 12.4231 | 12.5341 | 12.645 | 12.7559 | 12.8668 | 12.9942 | 13.1217 | 13.2491 | 13.3765 | 13.5039
Residual Fuel | 8.8816 | 10.3074 | 13.4119 | 6.6992 | 5.8016 | 8.5975 | 10.1286 | 11.654 | 12.9474 | 14.4002 | 15.2042 | 15.6582 | 16.3522 | 16.6055 | 16.8567 | 17.0436 | 17.1953 | 17.4031 | 17.4521 | 17.0161 | 17.1636 | 17.312 | 17.5166 | 17.7048 | 17.8737 | 24.1571 | 24.2073 | 24.2877 | 24.2672 | 24.0757 | 23.8842 | 23.6927 | 23.5012 | 23.3097 | 23.3005 | 23.2914 | 23.2822 | 23.273 | 23.2639 | 23.2547 | 23.2455 | 23.2364 | 23.2272 | 23.2181 | 23.2089 | 23.1997 | 23.1906 | 23.1814 | 23.1722 | 23.187 | 23.2017 | 23.2164 | 23.2311 | 23.2458 | 23.2606 | 23.2753 | 23.29 | 23.3047 | 23.3194 | 23.3342 | 23.3489 | 23.3636 | 23.3783 | 23.393 | 23.4079 | 23.4228 | 23.4376 | 23.4525 | 23.4673
Natural Gas | 11.8961 | 2001: 10.9898; 2002: 11.3388; 2003: 8.9076; 2004: 9.4656; 2005: 9.7463; 2006: 9.7211; 2007: 9.6719; 2008: 9.7139; 2009: 9.8307; 2010: 10.0382; 2011: 10.2545; 2012: 10.4763; 2013: 10.7466; 2014: 11.0804; 2015: 11.3144; 2016: 11.4017; 2017: 11.2125; 2018: 11.1976; 2019: 11.1597; 2020: 11.3504; 2021: 11.641; 2022: 11.9786; 2023: 12.2332; 2024: 12.5188
Electricity | 28.3763 | 2001: 28.0297; 2002: 29.0573; 2003: 27.6068; 2004: 24.8356; 2005: 25.5813; 2006: 25.4402; 2007: 25.4701; 2008: 25.6723; 2009: 25.7633; 2010: 26.1007; 2011: 26.468; 2012: 26.8856; 2013: 27.1695; 2014: 27.6201; 2015: 28.0024; 2016: 28.2454; 2017: 28.1864; 2018: 28.2032; 2019: 28.1397; 2020: 28.1785; 2021: 28.4952; 2022: 28.9156; 2023: 29.2894; 2024: 29.6517; 2025: 16.319; 2026: 16.4173; 2027: 16.5085; 2028: 16.5492
[26 empty] | 12.7881 | 13.0696 | 13.0597 | 13.2463
Industrial 1/ |  | 2025: 9.5039; 2026: 9.4976; 2027: 9.6069; 2028: 9.5831
Liquefied Petroleum Gases | 21.0411 | 23.3795 | 26.6466 | 22.2441 | 16.6379 | 18.9203 | 20.8893 | 22.6365 | 24.1346 | 25.7423 | 26.7838 | 27.6522 | 28.5204 | 28.9327 | 29.1698 | 29.4144 | 29.5246 | 29.8538 | 29.9592 | 29.5286 | 29.7814 | 30.0541 | 30.3852 | 30.4649 | 30.8491 | 6.333 | 6.4338 | 6.5134 | 6.5599 | 6.5507 | 6.5415 | 6.5323 | 6.5232 | 6.514 | 6.5877 | 6.6614 | 6.7352 | 6.8089 | 6.8826 | 6.9564 | 7.0301 | 7.1038 | 7.1776 | 7.2513 | 7.325 | 7.3988 | 7.4725 | 7.5462 | 7.62 | 7.6954 | 7.7709 | 7.8463 | 7.9218 | 7.9972 | 8.0727 | 8.1481 | 8.2236 | 8.299 | 8.3745 | 8.4499 | 8.5254 | 8.6008 | 8.6763 | 8.7517 | 8.8384 | 8.9251 | 9.0117 | 9.0984 | 9.185
Distillate Fuel Oil | 15.7354 | 2001: 16.8219; 2002: 21.9379; 2003: 14.2918; 2004: 10.6247; 2005: 13.4027; 2006: 15.2648; 2007: 17.2661; 2008: 18.658; 2009: 19.7403; 2010: 20.6223; 2011: 21.5148; 2012: 22.2619; 2013: 22.72; 2014: 23.0621; 2015: 23.0291; 2016: 23.3279; 2017: 23.546; 2018: 23.6354; 2019: 23.5885; 2020: 23.9424; 2021: 23.8709; 2022: 24.337; 2023: 25.0375; 2024: 25.0731; 2025: 2.7168; 2026: 2.7307; 2027: 2.7413; 2028: 2.7547
Residual Fuel Oil | 9.2126 | 2001: 10.5955; 2002: 13.7473; 2003: 6.9127; 2004: 9.8444; 2005: 12.25; 2006: 13.9352; 2007: 15.429; 2008: 16.6465; 2009: 18.038; 2010: 18.818; 2011: 19.4296; 2012: 20.1124; 2013: 20.4484; 2014: 20.7279; 2015: 20.9738; 2016: 21.1015; 2017: 21.3069; 2018: 21.3948; 2019: 21.0172; 2020: 21.1803; 2021: 21.3386; 2022: 21.6607; 2023: 21.7936; 2024: 22.0784; 2025: 2.2517; 2026: 2.2682; 2027: 2.2746; 2028: 2.2863
Natural Gas 2/ | 7.9541 | 2001: 7.5153; 2002: 8.8013; 2003: 4.8486; 2004: 5.4989; 2005: 5.8262; 2006: 5.8778; 2007: 5.9538; 2008: 6.1099; 2009: 6.3295; 2010: 6.5126; 2011: 6.7027; 2012: 6.8989; 2013: 7.1528; 2014: 7.4686; 2015: 7.6787; 2016: 7.7538; 2017: 7.5585; 2018: 7.5462; 2019: 7.4593; 2020: 7.6002; 2021: 7.8596; 2022: 8.1942; 2023: 8.4216; 2024: 8.6936; 2025: 1.2834; 2026: 1.3287; 2027: 1.3301; 2028: 1.3345
Metallurgical Coal | 3.6354 | 3.61 | 4.0558 | 4.0487 | 3.9977 | 4.1122 | 4.181 | 4.2344 | 4.2716 | 4.2985 | 4.3193 | 4.3337 | 4.3531 | 4.3696 | 4.3899 | 4.447 | 4.5094 | 4.5353 | 4.5618 | 4.5643 | 4.5493 | 4.5491 | 4.5331 | 4.4955 | 4.4319 | 17.3004 | 17.3316 | 17.4254 | 17.4307 | 17.2672 | 17.1036 | 16.94 | 16.7765 | 16.6129 | 16.6064 | 16.5998 | 16.5933 | 16.5868 | 16.5802 | 16.5737 | 16.5672 | 16.5607 | 16.5541 | 16.5476 | 16.5411 | 16.5345 | 16.528 | 16.5215 | 16.5149 | 16.5254 | 16.5359 | 16.5464 | 16.5569 | 16.5674 | 16.5779 | 16.5884 | 16.5989 | 16.6094 | 16.6198 | 16.6303 | 16.6408 | 16.6513 | 16.6618 | 16.6723 | 16.6829 | 16.6935 | 16.7041 | 16.7147 | 16.7253
Other Industrial Coal | 2.403 | 2001: 2.4299; 2002: 2.542; 2003: 2.4491; 2004: 2.3907; 2005: 2.4766; 2006: 2.4936; 2007: 2.5247; 2008: 2.5447; 2009: 2.5392; 2010: 2.5455; 2011: 2.5527; 2012: 2.5639; 2013: 2.5612; 2014: 2.5686; 2015: 2.5711; 2016: 2.5742; 2017: 2.5742; 2018: 2.5789; 2019: 2.5789; 2020: 2.5938; 2021: 2.6088; 2022: 2.6259; 2023: 2.6445; 2024: 2.6645
Coal to Liquids | 0 | 2001: 0; 2002: 0; 2003: 0; 2004: 0; 2005: 1.5133; 2006: 1.3742; 2007: 1.1906; 2008: 1.3665; 2009: 1.3349; 2010: 1.3165; 2011: 1.3022; 2012: 1.3084; 2013: 1.3215; 2014: 1.3489; 2015: 1.3525; 2016: 1.357; 2017: 1.3626; 2018: 1.3712; 2019: 1.3636; 2020: 1.3663; 2021: 1.3725; 2022: 1.3761; 2023: 1.3785; 2024: 1.3805; 2025: 24.0566; 2026: 24.1739; 2027: 24.2587; 2028: 24.289
Electricity | 18.4009 | 18.6227 | 20.3344 | 19.1595 | 16.8282 | 17.2643 | 17.1561 | 17.0836 | 17.1988 | 17.3181 | 17.6151 | 17.9102 | 18.2102 | 18.4569 | 18.803 | 19.0852 | 19.3062 | 19.3043 | 19.3253 | 19.3248 | 19.3542 | 19.6149 | 19.9724 | 20.2947 | 20.561 | 21.3195 | 21.4387 | 21.3984 | 21.4992 | 21.3183 | 21.1373 | 20.9564 | 20.7754 | 20.5945 | 20.6082 | 20.6219 | 20.6356 | 20.6493 | 20.663 | 20.6767 | 20.6904 | 20.7041 | 20.7178 | 20.7315 | 20.7452 | 20.7588 | 20.7725 | 20.7862 | 20.7999 | 20.807 | 20.8141 | 20.8211 | 20.8282 | 20.8353 | 20.8423 | 20.8494 | 20.8565 | 20.8635 | 20.8706 | 20.8777 | 20.8848 | 20.8918 | 20.8989 | 20.906 | 20.9131 | 20.9202 | 20.9273 | 20.9344 | 20.9415
[26 empty] | 17.2929 | 17.5313 | 17.5268 | 17.7561 | 18.7408 | 19.7254 | 20.7101 | 21.6947 | 22.6794 | 22.9194 | 23.1595 | 23.3995 | 23.6395 | 23.8796 | 24.1196 | 24.3597 | 24.5997 | 24.8398 | 25.0798 | 25.3199 | 25.5599 | 25.8 | 26.04 | 26.28 | 26.4297 | 26.5793 | 26.729 | 26.8786 | 27.0282 | 27.1779 | 27.3275 | 27.4771 | 27.6268 | 27.7764 | 27.9261 | 28.0757 | 28.2253 | 28.375 | 28.5246 | 28.687 | 28.8495 | 29.0119 | 29.1743 | 29.3367
Transportation |  | 2025: 11.2275; 2026: 11.5179; 2027: 11.509; 2028: 11.7494
Liquefied Petroleum Gases 3/ | 22.2964 | 25.0072 | 28.7595 | 21.685 | 20.5343 | 22.7968 | 24.8035 | 26.5702 | 28.077 | 29.6936 | 30.733 | 31.5957 | 32.4638 | 32.8536 | 33.0951 | 33.3142 | 33.4258 | 33.7527 | 33.8788 | 33.4261 | 33.6927 | 33.9609 | 34.2913 | 34.4675 | 34.8196 | 16.0258 | 16.3338 | 16.2625 | 16.471 | 17.3809 | 18.2909 | 19.2009 | 20.1109 | 21.0208 | 21.2433 | 21.4658 | 21.6883 | 21.9108 | 22.1333 | 22.3558 | 22.5783 | 22.8008 | 23.0232 | 23.2457 | 23.4682 | 23.6907 | 23.9132 | 24.1357 | 24.3582 | 24.4969 | 24.6356 | 24.7743 | 24.913 | 25.0517 | 25.1904 | 25.3291 | 25.4678 | 25.6065 | 25.7451 | 25.8838 | 26.0225 | 26.1612 | 26.2999 | 26.4386 | 26.5892 | 26.7397 | 26.8902 | 27.0408 | 27.1913
E85 4/ | 25.5142 | 2001: 26.8182; 2002: 34.0737; 2003: 20.3963; 2004: 18.8691; 2005: 22.4992; 2006: 24.3454; 2007: 25.8836; 2008: 27.3762; 2009: 25.5508; 2010: 26.3307; 2011: 27.0421; 2012: 27.0747; 2013: 28.8615; 2014: 29.5933; 2015: 29.6911; 2016: 29.8395; 2017: 30.0567; 2018: 30.1236; 2019: 30.0454; 2020: 30.3359; 2021: 30.1822; 2022: 30.5674; 2023: 31.2277; 2024: 30.9355; 2025: 8.1833; 2026: 8.1197; 2027: 8.3803; 2028: 8.2735
Motor Gasoline 5/ | 21.7846 | 2001: 22.9822; 2002: 26.1745; 2003: 15.6736; 2004: 17.7131; 2005: 20.6618; 2006: 22.3014; 2007: 23.518; 2008: 24.8161; 2009: 26.1375; 2010: 27.0616; 2011: 27.9933; 2012: 28.8025; 2013: 29.4111; 2014: 29.9382; 2015: 30.0578; 2016: 30.316; 2017: 30.4949; 2018: 30.5283; 2019: 30.4458; 2020: 30.7268; 2021: 30.705; 2022: 31.1105; 2023: 31.9618; 2024: 31.5837; 2025: 13.2406; 2026: 13.36; 2027: 13.3953; 2028: 13.4536
Jet Fuel 6/ | 15.2447 | 2001: 16.0965; 2002: 22.1857; 2003: 10.5409; 2004: 10.4131; 2005: 12.9923; 2006: 14.851; 2007: 16.4927; 2008: 17.8883; 2009: 19.1207; 2010: 20.025; 2011: 20.9259; 2012: 21.6505; 2013: 22.0541; 2014: 22.3585; 2015: 22.5351; 2016: 22.6246; 2017: 22.8754; 2018: 23.0888; 2019: 22.8783; 2020: 23.2291; 2021: 23.441; 2022: 23.9118; 2023: 24.3618; 2024: 24.6692; 2025: 24.3451; 2026: 24.4017; 2027: 24.4821; 2028: 24.4609
Diesel Fuel (distillate fuel oil) 7/ | 20.2724 | 2001: 20.9214; 2002: 27.066; 2003: 15.3792; 2004: 14.6323; 2005: 17.0829; 2006: 18.9068; 2007: 21.012; 2008: 22.3918; 2009: 23.4019; 2010: 24.2498; 2011: 25.1511; 2012: 25.83; 2013: 26.2673; 2014: 26.5901; 2015: 26.4876; 2016: 26.7318; 2017: 26.9791; 2018: 27.0013; 2019: 26.9974; 2020: 27.3178; 2021: 27.1823; 2022: 27.6381; 2023: 28.3889; 2024: 28.3372
Residual Fuel Oil | 8.2065 | 2001: 9.4357; 2002: 14.2848; 2003: 6.3926; 2004: 6.5852; 2005: 8.6674; 2006: 10.3329; 2007: 11.8152; 2008: 13.0236; 2009: 14.4141; 2010: 15.2194; 2011: 15.9159; 2012: 16.5925; 2013: 16.9537; 2014: 17.1625; 2015: 17.4297; 2016: 17.4569; 2017: 17.5629; 2018: 17.6308; 2019: 17.4108; 2020: 17.6028; 2021: 17.9266; 2022: 18.2571; 2023: 18.4517; 2024: 18.835; 2025: 10.4858; 2026: 10.5727; 2027: 10.74; 2028: 10.7862
Natural Gas 8/ | 15.5415 | 2001: 15.4958; 2002: 16.8897; 2003: 12.7877; 2004: 13.5026; 2005: 13.8291; 2006: 13.8391; 2007: 13.8439; 2008: 13.9341; 2009: 14.0994; 2010: 14.23; 2011: 14.3685; 2012: 14.5119; 2013: 14.7014; 2014: 14.9462; 2015: 15.0934; 2016: 15.0925; 2017: 14.8221; 2018: 14.7596; 2019: 14.6612; 2020: 14.7865; 2021: 15.0123; 2022: 15.2853; 2023: 15.4685; 2024: 15.6974; 2025: 6.7344; 2026: 6.7479; 2027: 6.8498; 2028: 6.847
Electricity | 30.349 | 30.778 | 33.7341 | 31.5016 | 27.327 | 28.5618 | 28.9653 | 28.9159 | 28.7645 | 28.5267 | 28.6444 | 28.6528 | 28.8195 | 28.8881 | 29.1426 | 29.4702 | 29.7641 | 29.8017 | 29.9219 | 30.0352 | 30.3048 | 30.8046 | 31.4501 | 31.9109 | 32.4842 | 6.148 | 6.2517 | 6.3135 | 6.3304 | 6.3371 | 6.3437 | 6.3504 | 6.357 | 6.3637 | 6.4357 | 6.5078 | 6.5798 | 6.6518 | 6.7239 | 6.7959 | 6.8679 | 6.94 | 7.012 | 7.084 | 7.1561 | 7.2281 | 7.3001 | 7.3722 | 7.4442 | 7.5179 | 7.5916 | 7.6653 | 7.739 | 7.8127 | 7.8865 | 7.9602 | 8.0339 | 8.1076 | 8.1813 | 8.255 | 8.3287 | 8.4024 | 8.4761 | 8.5499 | 8.6345 | 8.7192 | 8.8038 | 8.8885 | 8.9731
[26 empty] | 1.6501 | 1.6656 | 1.6749 | 1.6897 | 1.6902 | 1.6908 | 1.6913 | 1.6918 | 1.6923 | 1.6973 | 1.7022 | 1.7072 | 1.7122 | 1.7171 | 1.7221 | 1.727 | 1.732 | 1.737 | 1.7419 | 1.7469 | 1.7519 | 1.7568 | 1.7618 | 1.7667 | 1.7701 | 1.7734 | 1.7768 | 1.7801 | 1.7835 | 1.7868 | 1.7902 | 1.7935 | 1.7969 | 1.8002 | 1.8036 | 1.8069 | 1.8103 | 1.8136 | 1.817 | 1.8204 | 1.8239 | 1.8273 | 1.8308 | 1.8342
Electric Power 9/ | bar: 2025 to 2028
Distillate Fuel Oil | 13.7732 | 2001: 14.7725; 2002: 19.1767; 2003: 12.4996; 2004: 9.7914; 2005: 12.0805; 2006: 13.8671; 2007: 15.2165; 2008: 16.4698; 2009: 17.9637; 2010: 18.8322; 2011: 19.6412; 2012: 20.3484; 2013: 20.7102; 2014: 20.9807; 2015: 21.161; 2016: 21.2951; 2017: 21.596; 2018: 21.8847; 2019: 21.5829; 2020: 21.8727; 2021: 22.2007; 2022: 22.5485; 2023: 22.8122; 2024: 23.2114; 2025: 18.0769; 2026: 18.1849; 2027: 18.2631; 2028: 18.3043
Residual Fuel Oil | 8.3782 | 2001: 8.5664; 2002: 14.3094; 2003: 6.5132; 2004: 6.6763; 2005: 9.3123; 2006: 10.9947; 2007: 12.5301; 2008: 13.7527; 2009: 15.1556; 2010: 15.9631; 2011: 16.6177; 2012: 17.2743; 2013: 17.3226; 2014: 17.5424; 2015: 17.7999; 2016: 17.9161; 2017: 18.0759; 2018: 18.1613; 2019: 17.936; 2020: 18.1281; 2021: 18.401; 2022: 18.7219; 2023: 18.9085; 2024: 19.2471; 2025: 21.3195; 2026: 21.4387; 2027: 21.3984; 2028: 21.4992
Natural Gas | 7.0546 | 2001: 7.0192; 2002: 8.8716; 2003: 4.5556; 2004: 5.1293; 2005: 5.4535; 2006: 5.5188; 2007: 5.5398; 2008: 5.6835; 2009: 5.892; 2010: 6.0819; 2011: 6.2694; 2012: 6.4775; 2013: 6.7354; 2014: 7.0278; 2015: 7.2539; 2016: 7.3284; 2017: 7.1506; 2018: 7.1924; 2019: 7.1399; 2020: 7.2806; 2021: 7.5355; 2022: 7.8601; 2023: 8.0742; 2024: 8.3395; 2025: 17.2911; 2026: 17.5295; 2027: 17.5252; 2028: 17.7543
Steam Coal | 1.7355 | 2001: 1.78; 2002: 1.9311; 2003: 1.9823; 2004: 1.8623; 2005: 1.8734; 2006: 1.8576; 2007: 1.8817; 2008: 1.9043; 2009: 1.9072; 2010: 1.917; 2011: 1.926; 2012: 1.9408; 2013: 1.9464; 2014: 1.9563; 2015: 1.9623; 2016: 1.9754; 2017: 1.9812; 2018: 1.9855; 2019: 1.9899; 2020: 1.9963; 2021: 2.0074; 2022: 2.0202; 2023: 2.0336; 2024: 2.0445; 2025: 11.2275; 2026: 11.5179; 2027: 11.509; 2028: 11.7494
[26 empty] | 15.2354 | 15.5303 | 15.5008 | 15.7047
Average Price to All Users 10/ |  | 2025: 7.7013; 2026: 7.6767; 2027: 7.8322; 2028: 7.7872
Liquefied Petroleum Gases | 15.6571 | 2001: 18.5314; 2002: 19.7013; 2003: 16.4091; 2004: 16.2975; 2005: 18.4262; 2006: 20.2184; 2007: 21.8132; 2008: 23.2521; 2009: 24.8116; 2010: 25.8125; 2011: 26.6275; 2012: 27.4603; 2013: 27.8579; 2014: 28.1133; 2015: 28.3256; 2016: 28.4571; 2017: 28.7733; 2018: 28.92; 2019: 28.5254; 2020: 28.8141; 2021: 29.1243; 2022: 29.487; 2023: 29.6297; 2024: 30.0485; 2025: 7.8213; 2026: 7.9384; 2027: 8.0274; 2028: 8.0851
E85 4/ | 25.5142 | 2001: 26.8182; 2002: 34.0737; 2003: 20.3963; 2004: 18.8691; 2005: 22.4992; 2006: 24.3454; 2007: 25.8836; 2008: 27.3762; 2009: 25.5508; 2010: 26.3307; 2011: 27.0421; 2012: 27.0747; 2013: 28.8615; 2014: 29.5933; 2015: 29.6911; 2016: 29.8395; 2017: 30.0567; 2018: 30.1236; 2019: 30.0454; 2020: 30.3359; 2021: 30.1822; 2022: 30.5674; 2023: 31.2277; 2024: 30.9355; 2025: 2.7168; 2026: 2.7307; 2027: 2.7413; 2028: 2.7547
Motor Gasoline 5/ | 21.649 | 2001: 22.8192; 2002: 26.0107; 2003: 15.802; 2004: 17.7111; 2005: 20.6589; 2006: 22.2984; 2007: 23.5152; 2008: 24.8132; 2009: 26.1345; 2010: 27.0587; 2011: 27.99; 2012: 28.7996; 2013: 29.4084; 2014: 29.9351; 2015: 30.0547; 2016: 30.3143; 2017: 30.492; 2018: 30.5251; 2019: 30.4425; 2020: 30.7237; 2021: 30.7016; 2022: 31.1073; 2023: 31.958; 2024: 31.5809; 2025: 1.6788; 2026: 1.6939; 2027: 1.7025; 2028: 1.7166
Jet Fuel | 15.2447 | 2001: 16.0965; 2002: 22.1857; 2003: 10.5409; 2004: 10.4131; 2005: 12.9923; 2006: 14.851; 2007: 16.4927; 2008: 17.8883; 2009: 19.1207; 2010: 20.025; 2011: 20.9259; 2012: 21.6505; 2013: 22.0541; 2014: 22.3585; 2015: 22.5351; 2016: 22.6246; 2017: 22.8754; 2018: 23.0888; 2019: 22.8783; 2020: 23.2291; 2021: 23.441; 2022: 23.9118; 2023: 24.3618; 2024: 24.6692; 2025: 1.2834; 2026: 1.3287; 2027: 1.3301; 2028: 1.3345
Distillate Fuel Oil | 19.1713 | 2001: 19.9432; 2002: 25.7214; 2003: 15.1513; 2004: 13.5963; 2005: 16.0986; 2006: 18.0146; 2007: 20.0946; 2008: 21.4872; 2009: 22.5519; 2010: 23.4186; 2011: 24.2955; 2012: 25.0281; 2013: 25.4736; 2014: 25.7969; 2015: 25.7446; 2016: 26.0402; 2017: 26.2457; 2018: 26.3166; 2019: 26.2828; 2020: 26.6239; 2021: 26.5324; 2022: 26.9911; 2023: 27.6921; 2024: 27.713; 2025: 23.4297; 2026: 23.4804; 2027: 23.589; 2028: 23.596
Residual Fuel Oil | 8.4247 | 2001: 9.3672; 2002: 14.1781; 2003: 6.5043; 2004: 6.9149; 2005: 9.2014; 2006: 10.8588; 2007: 12.3554; 2008: 13.5697; 2009: 14.9571; 2010: 15.7563; 2011: 16.4198; 2012: 17.0902; 2013: 17.3671; 2014: 17.5897; 2015: 17.848; 2016: 17.9119; 2017: 18.0418; 2018: 18.1129; 2019: 17.8624; 2020: 18.0476; 2021: 18.333; 2022: 18.6529; 2023: 18.8375; 2024: 19.1879
Natural Gas | 9.5016 | 2001: 9.006; 2002: 10.1817; 2003: 6.7632; 2004: 7.429; 2005: 7.7375; 2006: 7.7908; 2007: 7.7995; 2008: 7.9104; 2009: 8.0722; 2010: 8.2675; 2011: 8.463; 2012: 8.6616; 2013: 8.9141; 2014: 9.2213; 2015: 9.4308; 2016: 9.4884; 2017: 9.2675; 2018: 9.2395; 2019: 9.1623; 2020: 9.3143; 2021: 9.5711; 2022: 9.9058; 2023: 10.1517; 2024: 10.4207
Metallurgical Coal | 3.6354 | 2001: 3.61; 2002: 4.0558; 2003: 4.0487; 2004: 3.9977; 2005: 4.1122; 2006: 4.181; 2007: 4.2344; 2008: 4.2716; 2009: 4.2985; 2010: 4.3193; 2011: 4.3337; 2012: 4.3531; 2013: 4.3696; 2014: 4.3899; 2015: 4.447; 2016: 4.5094; 2017: 4.5353; 2018: 4.5618; 2019: 4.5643; 2020: 4.5493; 2021: 4.5491; 2022: 4.5331; 2023: 4.4955; 2024: 4.4319; 2025: 253.7327; 2026: 257.2892; 2027: 259.9643; 2028: 262.2132
Other Coal | 1.7776 | 2001: 1.8189; 2002: 1.9676; 2003: 2.0068; 2004: 1.8894; 2005: 1.9042; 2006: 1.8903; 2007: 1.9154; 2008: 1.9383; 2009: 1.9407; 2010: 1.9501; 2011: 1.9587; 2012: 1.9732; 2013: 1.9783; 2014: 1.9881; 2015: 1.9939; 2016: 2.0065; 2017: 2.012; 2018: 2.0163; 2019: 2.0205; 2020: 2.0272; 2021: 2.0383; 2022: 2.0509; 2023: 2.0641; 2024: 2.0751; 2025: 208.5022; 2026: 213.246; 2027: 217.9738; 2028: 222.082
Coal to Liquids | 0 | 2001: 0; 2002: 0; 2003: 0; 2004: 0; 2005: 1.5133; 2006: 1.3742; 2007: 1.1906; 2008: 1.3665; 2009: 1.3349; 2010: 1.3165; 2011: 1.3022; 2012: 1.3084; 2013: 1.3215; 2014: 1.3489; 2015: 1.3525; 2016: 1.357; 2017: 1.3626; 2018: 1.3712; 2019: 1.3636; 2020: 1.3663; 2021: 1.3725; 2022: 1.3761; 2023: 1.3785; 2024: 1.3805; 2025: 212.8965; 2026: 216.302; 2027: 219.2678; 2028: 222.0792
Electricity | 26.6729 | 2001: 26.6809; 2002: 27.7993; 2003: 26.6892; 2004: 24.2756; 2005: 25.0947; 2006: 25.0494; 2007: 25.0936; 2008: 25.3393; 2009: 25.4541; 2010: 25.7709; 2011: 26.1125; 2012: 26.4747; 2013: 26.7419; 2014: 27.1642; 2015: 27.5296; 2016: 27.7829; 2017: 27.755; 2018: 27.7923; 2019: 27.7856; 2020: 27.868; 2021: 28.2281; 2022: 28.6755; 2023: 29.0859; 2024: 29.4565; 2025: 588.9752; 2026: 607.1214; 2027: 615.455; 2028: 632.7899
[26 empty] | 1264.1066 | 1293.9586 | 1312.6609 | 1339.1643
Non-Renewable Energy Expenditures by Sector |  | 2025: 0.38685; 2026: 0.44324; 2027: 0.46924; 2028: 0.51464
(billion 2007 dollars) |  | 2025: 1264.4934; 2026: 1294.4019; 2027: 1313.1301; 2028: 1339.679
Residential | 231.1006 | 2001: 238.4008; 2002: 250.0038; 2003: 223.8192; 2004: 215.2912; 2005: 224.0968; 2006: 227.3431; 2007: 227.8526; 2008: 231.2442; 2009: 234.1872; 2010: 238.751; 2011: 243.1849; 2012: 248.169; 2013: 252.7266; 2014: 258.4495; 2015: 262.5081; 2016: 265.9485; 2017: 267.3032; 2018: 270.5885; 2019: 272.0417; 2020: 276.2519; 2021: 282.2026; 2022: 288.9327; 2023: 293.6075; 2024: 298.904
Commercial | 170.2827 | 2001: 172.8926; 2002: 183.3523; 2003: 163.8943; 2004: 157.1448; 2005: 164.6905; 2006: 166.4257; 2007: 169.0009; 2008: 173.0479; 2009: 176.9346; 2010: 182.0404; 2011: 187.2449; 2012: 192.6911; 2013: 197.5085; 2014: 203.2627; 2015: 208.3188; 2016: 212.3337; 2017: 214.2295; 2018: 217.2348; 2019: 219.6551; 2020: 223.6167; 2021: 229.3195; 2022: 235.8291; 2023: 241.7978; 2024: 247.7642
Industrial | 216.0806 | 2001: 226.8861; 2002: 248.669; 2003: 181.396; 2004: 151.7044; 2005: 172.236; 2006: 186.6368; 2007: 200.1992; 2008: 207.0374; 2009: 213.4535; 2010: 218.6277; 2011: 224.2953; 2012: 229.964; 2013: 233.7607; 2014: 239.0658; 2015: 241.4585; 2016: 242.3835; 2017: 242.4182; 2018: 242.8925; 2019: 240.9169; 2020: 241.4136; 2021: 242.5079; 2022: 244.8575; 2023: 245.8673; 2024: 245.8722
Transportation | 564.6298 | 2001: 596.8476; 2002: 693.6546; 2003: 393.7657; 2004: 430.9081; 2005: 516.8431; 2006: 568.1414; 2007: 610.8911; 2008: 646.4106; 2009: 676.3901; 2010: 696.7269; 2011: 719.3316; 2012: 737.1367; 2013: 750.273; 2014: 759.3312; 2015: 760.3373; 2016: 761.046; 2017: 771.5506; 2018: 780.5742; 2019: 783.1472; 2020: 796.7023; 2021: 794.5684; 2022: 811.3925; 2023: 832.08; 2024: 835.3643
Total Non-Renewable Expenditures | 1182.0938 | 2001: 1235.0271; 2002: 1375.6797; 2003: 962.8752; 2004: 955.0485; 2005: 1077.8663; 2006: 1148.547; 2007: 1207.9438; 2008: 1257.7401; 2009: 1300.9655; 2010: 1336.146; 2011: 1374.0566; 2012: 1407.9608; 2013: 1434.2688; 2014: 1460.1094; 2015: 1472.6228; 2016: 1481.7118; 2017: 1495.5015; 2018: 1511.2899; 2019: 1515.7609; 2020: 1537.9844; 2021: 1548.5984; 2022: 1581.0118; 2023: 1613.3525; 2024: 1627.9048
Transportation Renewable Expenditures | 0.032131 | 2001: 0.040146; 2002: 0.037687; 2003: 0.025487; 2004: 0.05401; 2005: 0.067736; 2006: 0.083178; 2007: 0.094869; 2008: 0.11303; 2009: 1.9733; 2010: 4.8567; 2011: 6.7303; 2012: 10.515; 2013: 15.7356; 2014: 22.1007; 2015: 25.9892; 2016: 35.539; 2017: 35.5976; 2018: 34.1677; 2019: 35.6135; 2020: 37.1402; 2021: 45.2763; 2022: 47.9745; 2023: 53.1902; 2024: 54.18
Total Expenditures | 1182.1259 | 2001: 1235.0673; 2002: 1375.7174; 2003: 962.9007; 2004: 955.1025; 2005: 1077.9341; 2006: 1148.6301; 2007: 1208.0387; 2008: 1257.8531; 2009: 1302.9387; 2010: 1341.0027; 2011: 1380.787; 2012: 1418.4758; 2013: 1450.0044; 2014: 1482.2101; 2015: 1498.6121; 2016: 1517.2509; 2017: 1531.0991; 2018: 1545.4576; 2019: 1551.3744; 2020: 1575.1245; 2021: 1593.8746; 2022: 1628.9863; 2023: 1666.5427; 2024: 1682.0847
Prices in Nominal Dollars | bar: 2025 to 2028
Residential | bar: 2025 to 2028
Liquefied Petroleum Gases | 23.2563 | 2001: 24.9735; 2002: 29.0967; 2003: 22.1948; 2004: 21.4779; 2005: 24.1509; 2006: 26.5574; 2007: 28.9366; 2008: 31.2248; 2009: 33.7585; 2010: 35.7433; 2011: 37.5999; 2012: 39.5522; 2013: 40.9906; 2014: 42.3346; 2015: 43.7124; 2016: 44.9859; 2017: 46.5237; 2018: 47.765; 2019: 48.1431; 2020: 49.5489; 2021: 50.987; 2022: 52.5809; 2023: 53.9659; 2024: 55.6483
Distillate Fuel Oil | 17.9799 | 2001: 19.6644; 2002: 24.4665; 2003: 16.1885; 2004: 13.8549; 2005: 16.4927; 2006: 18.5955; 2007: 20.3489; 2008: 22.181; 2009: 24.3712; 2010: 25.9373; 2011: 27.5035; 2012: 29.0147; 2013: 30.1685; 2014: 31.2883; 2015: 32.2753; 2016: 33.2465; 2017: 34.446; 2018: 35.6401; 2019: 35.8822; 2020: 37.0653; 2021: 38.3104; 2022: 39.6419; 2023: 40.906; 2024: 42.3652
Natural Gas | 13.3407 | 2001: 12.6912; 2002: 13.2631; 2003: 11.0611; 2004: 11.615; 2005: 12.061; 2006: 12.1186; 2007: 12.2365; 2008: 12.4763; 2009: 12.8178; 2010: 13.3336; 2011: 13.9008; 2012: 14.492; 2013: 15.1642; 2014: 15.9451; 2015: 16.662; 2016: 17.1863; 2017: 17.3086; 2018: 17.6489; 2019: 17.9869; 2020: 18.6351; 2021: 19.45; 2022: 20.3658; 2023: 21.1996; 2024: 22.0958
Electricity | 30.3882 | 2001: 31.182; 2002: 32.4712; 2003: 31.722; 2004: 29.6958; 2005: 31.3657; 2006: 32.0015; 2007: 32.9243; 2008: 34.0307; 2009: 34.8909; 2010: 35.9958; 2011: 37.2276; 2012: 38.5026; 2013: 39.672; 2014: 41.1804; 2015: 42.6984; 2016: 44.0539; 2017: 45.0116; 2018: 46.0237; 2019: 46.9719; 2020: 48.0322; 2021: 49.5655; 2022: 51.2405; 2023: 52.9497; 2024: 54.5833
Commercial | bar: 2025 to 2028
Liquefied Petroleum Gases | 20.6415 | 2001: 23.0414; 2002: 24.0579; 2003: 21.6476; 2004: 18.202; 2005: 20.818; 2006: 23.1719; 2007: 25.4778; 2008: 27.6802; 2009: 30.1225; 2010: 32.012; 2011: 33.7705; 2012: 35.6212; 2013: 36.9547; 2014: 38.1872; 2015: 39.4498; 2016: 40.6058; 2017: 42.0294; 2018: 43.1601; 2019: 43.4321; 2020: 44.7312; 2021: 46.0613; 2022: 47.5427; 2023: 48.8149; 2024: 50.3827
Distillate Fuel Oil | 14.626 | 2001: 16.0541; 2002: 21.4175; 2003: 14.1807; 2004: 11.1656; 2005: 13.9407; 2006: 16.0553; 2007: 18.2004; 2008: 20.0723; 2009: 21.9229; 2010: 23.4361; 2011: 24.9935; 2012: 26.4673; 2013: 27.6142; 2014: 28.7059; 2015: 29.4855; 2016: 30.5257; 2017: 31.5971; 2018: 32.5489; 2019: 32.9979; 2020: 34.1657; 2021: 35.0001; 2022: 36.3692; 2023: 37.9437; 2024: 39.0064
Residual Fuel | 8.6486 | 2001: 10.3074; 2002: 13.7067; 2003: 6.9139; 2004: 6.0205; 2005: 9.0269; 2006: 10.7679; 2007: 12.6112; 2008: 14.3084; 2009: 16.269; 2010: 17.5698; 2011: 18.5113; 2012: 19.7891; 2013: 20.5734; 2014: 21.4049; 2015: 22.1933; 2016: 22.9593; 2017: 23.7928; 2018: 24.3987; 2019: 24.2925; 2020: 25.0136; 2021: 25.7518; 2022: 26.6066; 2023: 27.4516; 2024: 28.2861
Natural Gas | 11.584 | 2001: 10.9898; 2002: 11.588; 2003: 9.1931; 2004: 9.8227; 2005: 10.2331; 2006: 10.3346; 2007: 10.4663; 2008: 10.7349; 2009: 11.1064; 2010: 11.6001; 2011: 12.123; 2012: 12.6782; 2013: 13.3144; 2014: 14.07; 2015: 14.7329; 2016: 15.2237; 2017: 15.3293; 2018: 15.6547; 2019: 15.9318; 2020: 16.5416; 2021: 17.3161; 2022: 18.1947; 2023: 18.9679; 2024: 19.8118
Electricity | 27.6319 | 2001: 28.0297; 2002: 29.696; 2003: 28.4916; 2004: 25.7724; 2005: 26.8589; 2006: 27.0459; 2007: 27.562; 2008: 28.3708; 2009: 29.1067; 2010: 30.1618; 2011: 31.2907; 2012: 32.5364; 2013: 33.6616; 2014: 35.0723; 2015: 36.4632; 2016: 37.7135; 2017: 38.5353; 2018: 39.4292; 2019: 40.1728; 2020: 41.0663; 2021: 42.3869; 2022: 43.921; 2023: 45.4139; 2024: 46.9256
Industrial 1/ | bar: 2025 to 2028
Liquefied Petroleum Gases | 20.4891 | 2001: 23.3795; 2002: 27.2323; 2003: 22.957; 2004: 17.2656; 2005: 19.8652; 2006: 22.2077; 2007: 24.4957; 2008: 26.6715; 2009: 29.083; 2010: 30.9512; 2011: 32.6907; 2012: 34.5148; 2013: 35.8461; 2014: 37.0401; 2015: 38.3018; 2016: 39.4216; 2017: 40.8149; 2018: 41.8841; 2019: 42.1556; 2020: 43.4023; 2021: 44.7059; 2022: 46.1533; 2023: 47.2366; 2024: 48.8205
Distillate Fuel Oil | 15.3227 | 2001: 16.8219; 2002: 22.4201; 2003: 14.7498; 2004: 11.0255; 2005: 14.0721; 2006: 16.2283; 2007: 18.6842; 2008: 20.6192; 2009: 22.3022; 2010: 23.831; 2011: 25.435; 2012: 26.9408; 2013: 28.149; 2014: 29.2844; 2015: 29.9872; 2016: 31.1476; 2017: 32.1912; 2018: 33.0432; 2019: 33.6753; 2020: 34.8928; 2021: 35.5082; 2022: 36.9664; 2023: 38.8213; 2024: 39.6797
Residual Fuel Oil | 8.9709 | 2001: 10.5955; 2002: 14.0495; 2003: 7.1343; 2004: 10.2158; 2005: 12.8618; 2006: 14.8148; 2007: 16.6962; 2008: 18.3963; 2009: 20.3789; 2010: 21.746; 2011: 22.9699; 2012: 24.3397; 2013: 25.3346; 2014: 26.3205; 2015: 27.3109; 2016: 28.175; 2017: 29.1299; 2018: 29.9107; 2019: 30.0046; 2020: 30.8674; 2021: 31.7414; 2022: 32.9012; 2023: 33.7915; 2024: 34.9404
Natural Gas 2/ | 7.7454 | 2001: 7.5153; 2002: 8.9947; 2003: 5.004; 2004: 5.7064; 2005: 6.1172; 2006: 6.2488; 2007: 6.4428; 2008: 6.7521; 2009: 7.1509; 2010: 7.5259; 2011: 7.924; 2012: 8.3489; 2013: 8.862; 2014: 9.4837; 2015: 9.9987; 2016: 10.353; 2017: 10.3336; 2018: 10.5498; 2019: 10.649; 2020: 11.0763; 2021: 11.6913; 2022: 12.4465; 2023: 13.0579; 2024: 13.7581
Metallurgical Coal | 3.54 | 2001: 3.61; 2002: 4.145; 2003: 4.1785; 2004: 4.1485; 2005: 4.3176; 2006: 4.4448; 2007: 4.5821; 2008: 4.7206; 2009: 4.8564; 2010: 4.9914; 2011: 5.1233; 2012: 5.268; 2013: 5.4137; 2014: 5.5744; 2015: 5.7907; 2016: 6.021; 2017: 6.2005; 2018: 6.3776; 2019: 6.5161; 2020: 6.63; 2021: 6.7668; 2022: 6.8855; 2023: 6.9705; 2024: 7.0138
Other Industrial Coal | 2.34 | 2001: 2.4299; 2002: 2.5979; 2003: 2.5275; 2004: 2.4809; 2005: 2.6003; 2006: 2.651; 2007: 2.7321; 2008: 2.8122; 2009: 2.8687; 2010: 2.9416; 2011: 3.0178; 2012: 3.1028; 2013: 3.1732; 2014: 3.2617; 2015: 3.3479; 2016: 3.4371; 2017: 3.5193; 2018: 3.6054; 2019: 3.6817; 2020: 3.7801; 2021: 3.8806; 2022: 3.9886; 2023: 4.1004; 2024: 4.2167
Coal to Liquids | 0 | 2001: 0; 2002: 0; 2003: 0; 2004: 0; 2005: 1.5889; 2006: 1.4609; 2007: 1.2884; 2008: 1.5101; 2009: 1.5081; 2010: 1.5214; 2011: 1.5395; 2012: 1.5834; 2013: 1.6372; 2014: 1.7129; 2015: 1.7611; 2016: 1.8119; 2017: 1.8629; 2018: 1.917; 2019: 1.9466; 2020: 1.9912; 2021: 2.0417; 2022: 2.0902; 2023: 2.1374; 2024: 2.1847
Electricity | 17.9182 | 2001: 18.6227; 2002: 20.7814; 2003: 19.7736; 2004: 17.463; 2005: 18.1266; 2006: 18.2389; 2007: 18.4867; 2008: 19.0067; 2009: 19.5656; 2010: 20.3559; 2011: 21.1735; 2012: 22.0376; 2013: 22.8671; 2014: 23.8762; 2015: 24.8517; 2016: 25.7778; 2017: 26.3921; 2018: 27.0176; 2019: 27.5884; 2020: 28.2061; 2021: 29.1774; 2022: 30.3369; 2023: 31.4674; 2024: 32.539
Transportation
Liquefied Petroleum Gases 3/ | 21.7115 | 2001: 25.0072; 2002: 29.3916; 2003: 22.38; 2004: 21.3089; 2005: 23.9354; 2006: 26.369; 2007: 28.7524; 2008: 31.0282; 2009: 33.5471; 2010: 35.5149; 2011: 37.3527; 2012: 39.287; 2013: 40.704; 2014: 42.0244; 2015: 43.3799; 2016: 44.6304; 2017: 46.1453; 2018: 47.3639; 2019: 47.7197; 2020: 49.1025; 2021: 50.5173; 2022: 52.0865; 2023: 53.4427; 2024: 55.1041
E85 4/ | 24.8449 | 2001: 26.8182; 2002: 34.8227; 2003: 21.05; 2004: 19.5808; 2005: 23.6229; 2006: 25.882; 2007: 28.0094; 2008: 30.2538; 2009: 28.8666; 2010: 30.4277; 2011: 31.9694; 2012: 32.7652; 2013: 35.7579; 2014: 37.5779; 2015: 38.6621; 2016: 39.8419; 2017: 41.0924; 2018: 42.114; 2019: 42.8933; 2020: 44.2104; 2021: 44.8964; 2022: 46.43; 2023: 48.4193; 2024: 48.9573
Motor Gasoline 5/ | 21.2131 | 2001: 22.9822; 2002: 26.7498; 2003: 16.176; 2004: 18.3813; 2005: 21.6937; 2006: 23.709; 2007: 25.4495; 2008: 27.4246; 2009: 29.5295; 2010: 31.2722; 2011: 33.0939; 2012: 34.8562; 2013: 36.4389; 2014: 38.0159; 2015: 39.1395; 2016: 40.4782; 2017: 41.6915; 2018: 42.6798; 2019: 43.465; 2020: 44.7801; 2021: 45.674; 2022: 47.255; 2023: 49.5574; 2024: 49.983
Jet Fuel 6/ | 14.8448 | 2001: 16.0965; 2002: 22.6733; 2003: 10.8788; 2004: 10.8059; 2005: 13.6412; 2006: 15.7884; 2007: 17.8473; 2008: 19.7686; 2009: 21.6021; 2010: 23.1408; 2011: 24.7388; 2012: 26.2009; 2013: 27.3239; 2014: 28.3911; 2015: 29.3439; 2016: 30.2085; 2017: 31.2744; 2018: 32.2791; 2019: 32.6615; 2020: 33.8533; 2021: 34.8687; 2022: 36.3207; 2023: 37.7736; 2024: 39.0404
Diesel Fuel (distillate fuel oil) 7/ | 19.7407 | 2001: 20.9214; 2002: 27.6609; 2003: 15.8721; 2004: 15.1843; 2005: 17.9361; 2006: 20.1001; 2007: 22.7378; 2008: 24.7454; 2009: 26.4389; 2010: 28.0229; 2011: 29.7338; 2012: 31.259; 2013: 32.5439; 2014: 33.7644; 2015: 34.4907; 2016: 35.6926; 2017: 36.8848; 2018: 37.7488; 2019: 38.5419; 2020: 39.812; 2021: 40.434; 2022: 41.9806; 2023: 44.0176; 2024: 44.8453
Residual Fuel Oil | 7.9912 | 2001: 9.4357; 2002: 14.5988; 2003: 6.5975; 2004: 6.8336; 2005: 9.1003; 2006: 10.985; 2007: 12.7856; 2008: 14.3925; 2009: 16.2847; 2010: 17.5874; 2011: 18.816; 2012: 20.0799; 2013: 21.0048; 2014: 21.7932; 2015: 22.696; 2016: 23.3086; 2017: 24.0112; 2018: 24.6485; 2019: 24.8559; 2020: 25.6537; 2021: 26.6661; 2022: 27.7315; 2023: 28.6097; 2024: 29.8076
Natural Gas 8/ | 15.1338 | 2001: 15.4958; 2002: 17.2609; 2003: 13.1976; 2004: 14.012; 2005: 14.5198; 2006: 14.7125; 2007: 14.9809; 2008: 15.3987; 2009: 15.9291; 2010: 16.444; 2011: 16.9865; 2012: 17.562; 2013: 18.2143; 2014: 18.9789; 2015: 19.6538; 2016: 20.1516; 2017: 20.2641; 2018: 20.6345; 2019: 20.9306; 2020: 21.5493; 2021: 22.3309; 2022: 23.2174; 2023: 23.9842; 2024: 24.8421
Electricity | 29.5529 | 2001: 30.778; 2002: 34.4757; 2003: 32.5113; 2004: 28.3579; 2005: 29.9884; 2006: 30.7935; 2007: 31.2908; 2008: 31.788; 2009: 32.2288; 2010: 33.1012; 2011: 33.8736; 2012: 34.8768; 2013: 35.7909; 2014: 37.0055; 2015: 38.3745; 2016: 39.7413; 2017: 40.7436; 2018: 41.832; 2019: 42.8788; 2020: 44.1651; 2021: 45.8222; 2022: 47.7709; 2023: 49.4787; 2024: 51.4082
[26 empty] | 2027 | 2028 | 2029 | 2030 | 2031 | 2032 | 2033 | 2034 | 2035 | 2036 | 2037 | 2038 | 2039 | 2040 | 2041 | 2042 | 2043 | 2044 | 2045 | 2046 | 2047 | 2048 | 2049 | 2050 | 2051 | 2052 | 2053 | 2054 | 2055 | 2056 | 2057 | 2058 | 2059 | 2060 | 2061 | 2062 | 2063 | 2064 | 2065 | 2066 | 2067 | 2068 | 2069 | 2070
Electric Power 9/
Distillate Fuel Oil | 13.4119 | 14.7725 | 19.5982 | 12.9002 | 10.1608 | 12.6839 | 14.7424 | 16.4663 | 18.201 | 20.2949 | 21.7624 | 23.2199 | 24.6253 | 25.6589 | 26.6416 | 27.5547 | 28.4334 | 29.5252 | 30.5957 | 30.8122 | 31.8765 | 33.0238 | 34.2499 | 35.3708 | 36.7335
Residual Fuel Oil | 8.1584 | 8.5664 | 14.6239 | 6.722 | 6.9282 | 9.7774 | 11.6886 | 13.5592 | 15.1983 | 17.1224 | 18.4469 | 19.6456 | 20.905 | 21.4618 | 22.2755 | 23.178 | 23.9218 | 24.7127 | 25.3903 | 25.6057 | 26.4192 | 27.3717 | 28.4374 | 29.3181 | 30.4597
Natural Gas | 6.8696 | 7.0192 | 9.0666 | 4.7016 | 5.3228 | 5.7259 | 5.8671 | 5.9948 | 6.2809 | 6.6567 | 7.0282 | 7.4117 | 7.839 | 8.3448 | 8.924 | 9.4456 | 9.7849 | 9.776 | 10.0553 | 10.193 | 10.6105 | 11.2091 | 11.939 | 12.5193 | 13.1978
Steam Coal | 1.69 | 1.78 | 1.9735 | 2.0458 | 1.9325 | 1.9669 | 1.9748 | 2.0363 | 2.1045 | 2.1547 | 2.2153 | 2.2769 | 2.3487 | 2.4115 | 2.4841 | 2.5551 | 2.6375 | 2.7086 | 2.7758 | 2.8408 | 2.9094 | 2.9861 | 3.0686 | 3.1532 | 3.2356
Average Price to All Users 10/
Liquefied Petroleum Gases | 15.2464 | 18.5314 | 20.1344 | 16.935 | 16.9123 | 19.3465 | 21.4945 | 23.6048 | 25.6962 | 28.0316 | 29.8287 | 31.4793 | 33.2319 | 34.5146 | 35.6985 | 36.884 | 37.9962 | 39.3377 | 40.4313 | 40.7233 | 41.9926 | 43.3227 | 44.7889 | 45.9415 | 47.5535
E85 4/ | 24.8449 | 26.8182 | 34.8227 | 21.05 | 19.5808 | 23.6229 | 25.882 | 28.0094 | 30.2538 | 28.8666 | 30.4277 | 31.9694 | 32.7652 | 35.7579 | 37.5779 | 38.6621 | 39.8419 | 41.0924 | 42.114 | 42.8933 | 44.2104 | 44.8964 | 46.43 | 48.4193 | 48.9573
Motor Gasoline 5/ | 21.0811 | 22.8192 | 26.5825 | 16.3085 | 18.3792 | 21.6907 | 23.7058 | 25.4466 | 27.4214 | 29.5261 | 31.2688 | 33.09 | 34.8526 | 36.4355 | 38.0119 | 39.1355 | 40.476 | 41.6875 | 42.6753 | 43.4602 | 44.7756 | 45.669 | 47.2502 | 49.5516 | 49.9787
Jet Fuel | 14.8448 | 16.0965 | 22.6733 | 10.8788 | 10.8059 | 13.6412 | 15.7884 | 17.8473 | 19.7686 | 21.6021 | 23.1408 | 24.7388 | 26.2009 | 27.3239 | 28.3911 | 29.3439 | 30.2085 | 31.2744 | 32.2791 | 32.6615 | 33.8533 | 34.8687 | 36.3207 | 37.7736 | 39.0404
Distillate Fuel Oil | 18.6685 | 19.9432 | 26.2868 | 15.637 | 14.1092 | 16.9026 | 19.1516 | 21.745 | 23.7458 | 25.4786 | 27.0624 | 28.7223 | 30.2885 | 31.5605 | 32.7571 | 33.5232 | 34.7691 | 35.8821 | 36.7916 | 37.5218 | 38.8007 | 39.4673 | 40.9979 | 42.9372 | 43.8575
Residual Fuel Oil | 8.2037 | 9.3672 | 14.4898 | 6.7128 | 7.1758 | 9.6609 | 11.5442 | 13.3702 | 14.996 | 16.8982 | 18.2079 | 19.4117 | 20.6822 | 21.517 | 22.3355 | 23.2407 | 23.9161 | 24.6661 | 25.3226 | 25.5007 | 26.3019 | 27.2706 | 28.3326 | 29.208 | 30.3659
Natural Gas | 9.2523 | 9.006 | 10.4055 | 6.98 | 7.7092 | 8.1239 | 8.2825 | 8.4401 | 8.7418 | 9.1197 | 9.5539 | 10.005 | 10.4821 | 11.0441 | 11.7092 | 12.2803 | 12.669 | 12.6701 | 12.9172 | 13.0803 | 13.5743 | 14.2372 | 15.0463 | 15.7405 | 16.4914
Metallurgical Coal | 3.54 | 3.61 | 4.145 | 4.1785 | 4.1485 | 4.3176 | 4.4448 | 4.5821 | 4.7206 | 4.8564 | 4.9914 | 5.1233 | 5.268 | 5.4137 | 5.5744 | 5.7907 | 6.021 | 6.2005 | 6.3776 | 6.5161 | 6.63 | 6.7668 | 6.8855 | 6.9705 | 7.0138
Other Coal | 1.731 | 1.8189 | 2.0109 | 2.0711 | 1.9607 | 1.9993 | 2.0096 | 2.0727 | 2.1421 | 2.1926 | 2.2535 | 2.3156 | 2.3879 | 2.4511 | 2.5245 | 2.5963 | 2.6791 | 2.7507 | 2.8189 | 2.8845 | 2.9543 | 3.0319 | 3.1152 | 3.2005 | 3.284 | 8.0623 | 8.1146 | 8.1669 | 8.2192 | 8.2715 | 8.3238 | 8.3761 | 8.4284 | 8.4807 | 8.5767 | 8.6727 | 8.7687 | 8.8647 | 8.9607 | 9.0567 | 9.1527 | 9.2487 | 9.3447 | 9.4407 | 9.5367 | 9.6327 | 9.7287 | 9.8247 | 9.9207 | 10.0189 | 10.1171 | 10.2154 | 10.3136 | 10.4118 | 10.5101 | 10.6083 | 10.7065 | 10.8048 | 10.903 | 11.0012 | 11.0995 | 11.1977 | 11.2959 | 11.3942 | 11.507 | 11.6198 | 11.7326 | 11.8454 | 11.9583
Coal to Liquids | 0 | 0 | 0 | 0 | 0 | 1.5889 | 1.4609 | 1.2884 | 1.5101 | 1.5081 | 1.5214 | 1.5395 | 1.5834 | 1.6372 | 1.7129 | 1.7611 | 1.8119 | 1.8629 | 1.917 | 1.9466 | 1.9912 | 2.0417 | 2.0902 | 2.1374 | 2.1847 | 22.2246 | 22.1354 | 22.0462 | 21.957 | 21.8678 | 21.7786 | 21.6894 | 21.6002 | 21.511 | 21.5025 | 21.4941 | 21.4856 | 21.4772 | 21.4687 | 21.4602 | 21.4518 | 21.4433 | 21.4349 | 21.4264 | 21.418 | 21.4095 | 21.4011 | 21.3926 | 21.3841 | 21.3977 | 21.4113 | 21.4249 | 21.4385 | 21.4521 | 21.4656 | 21.4792 | 21.4928 | 21.5064 | 21.52 | 21.5336 | 21.5472 | 21.5607 | 21.5743 | 21.5879 | 21.6016 | 21.6153 | 21.629 | 21.6428 | 21.6565
Electricity | 25.9733 | 26.6809 | 28.4104 | 27.5447 | 25.1913 | 26.3481 | 26.6304 | 27.1545 | 28.0027 | 28.7574 | 29.7807 | 30.8704 | 32.0391 | 33.1319 | 34.4934 | 35.8475 | 37.0959 | 37.9455 | 38.8547 | 39.6673 | 40.6138 | 41.9896 | 43.5563 | 45.0984 | 46.6166
Non-Renewable Energy Expenditures by Sector
(billion nominal dollars)
Residential | 225.0386 | 238.4008 | 255.4991 | 230.993 | 223.4125 | 235.2893 | 241.6921 | 246.5666 | 255.5509 | 264.5791 | 275.8992 | 287.4952 | 300.3291 | 313.1155 | 328.1819 | 341.8235 | 355.0969 | 365.4461 | 378.2932 | 388.3716 | 402.5995 | 419.7798 | 438.8712 | 455.2453 | 473.0334
Commercial | 165.816 | 172.8926 | 187.3826 | 169.1474 | 163.0726 | 172.9159 | 176.9298 | 182.8813 | 191.2375 | 199.8965 | 210.3648 | 221.3624 | 233.1908 | 244.7031 | 258.1051 | 271.2612 | 283.51 | 292.8858 | 303.7026 | 313.5835 | 325.8909 | 341.1155 | 358.2101 | 374.9132 | 392.1016
Industrial | 210.4125 | 226.8861 | 254.135 | 187.2101 | 157.4271 | 180.8383 | 198.4166 | 216.642 | 228.7998 | 241.1546 | 252.6448 | 265.1637 | 278.2978 | 289.6177 | 303.5683 | 314.4139 | 323.6328 | 331.4243 | 339.5731 | 343.9373 | 351.8275 | 360.7334 | 371.9238 | 381.223 | 389.1073
Transportation | 549.8189 | 596.8476 | 708.9019 | 406.3867 | 447.163 | 542.6568 | 604.0001 | 661.0648 | 714.3569 | 764.1692 | 805.1333 | 850.3997 | 892.0678 | 929.5505 | 964.2068 | 990.0692 | 1016.1558 | 1054.8327 | 1091.273 | 1118.0349 | 1161.0853 | 1181.9302 | 1232.4561 | 1290.1595 | 1322.0137 | 5.5334 | 5.5639 | 5.5944 | 5.625 | 5.6555 | 5.686 | 5.7165 | 5.747 | 5.7775 | 5.8429 | 5.9083 | 5.9737 | 6.0391 | 6.1045 | 6.1699 | 6.2353 | 6.3007 | 6.3661 | 6.4315 | 6.4969 | 6.5623 | 6.6277 | 6.6931 | 6.7585 | 6.8254 | 6.8923 | 6.9592 | 7.0262 | 7.0931 | 7.16 | 7.2269 | 7.2938 | 7.3608 | 7.4277 | 7.4946 | 7.5615 | 7.6284 | 7.6954 | 7.7623 | 7.8391 | 7.916 | 7.9929 | 8.0697 | 8.1466
Total Non-Renewable Expenditures | 1151.086 | 1235.0271 | 1405.9186 | 993.7371 | 991.0751 | 1131.7003 | 1221.0386 | 1307.1547 | 1389.9451 | 1469.7993 | 1544.0422 | 1624.421 | 1703.8855 | 1776.9869 | 1854.0623 | 1917.5679 | 1978.3954 | 2044.5889 | 2112.8418 | 2163.9272 | 2241.4032 | 2303.5589 | 2401.4612 | 2501.541 | 2576.2561
Transportation Renewable Expenditures | 0.031289 | 0.040146 | 0.038516 | 0.026304 | 0.056047 | 0.071119 | 0.088428 | 0.10266 | 0.12491 | 2.2294 | 5.6124 | 7.9566 | 12.725 | 19.4956 | 28.0637 | 33.8418 | 47.452 | 48.6676 | 47.7678 | 50.8425 | 54.1267 | 67.349 | 72.8704 | 82.4727 | 85.743
Total Expenditures | 1151.1172 | 1235.0673 | 1405.9572 | 993.7635 | 991.1312 | 1131.7714 | 1221.1269 | 1307.2574 | 1390.07 | 1472.0287 | 1549.6545 | 1632.3777 | 1716.6105 | 1796.4825 | 1882.126 | 1951.4097 | 2025.8475 | 2093.2566 | 2160.6096 | 2214.7697 | 2295.5299 | 2370.9079 | 2474.3316 | 2584.0136 | 2661.999 | 15.6117 | 15.5417 | 15.4718 | 15.4019 | 15.3319 | 15.262 | 15.1921 | 15.1221 | 15.0522 | 15.0463 | 15.0404 | 15.0344 | 15.0285 | 15.0226 | 15.0167 | 15.0108 | 15.0049 | 14.9989 | 14.993 | 14.9871 | 14.9812 | 14.9753 | 14.9694 | 14.9634 | 14.9729 | 14.9825 | 14.992 | 15.0015 | 15.011 | 15.0205 | 15.03 | 15.0395 | 15.049 | 15.0585 | 15.068 | 15.0775 | 15.087 | 15.0965 | 15.106 | 15.1156 | 15.1252 | 15.1348 | 15.1444 | 15.154
1/ Includes energy for combined heat and power plants, except those whose primary business is to sell electricity, or electricity and heat, to the public.
2/ Excludes use for lease and plant fuel. | [25 empty] | 11.5841 | 11.9529 | 12.3216 | 12.6903 | 13.059 | 13.4278 | 13.7965 | 14.1652 | 14.534 | 14.6878 | 14.8416 | 14.9955 | 15.1493 | 15.3031 | 15.457 | 15.6108 | 15.7646 | 15.9184 | 16.0723 | 16.2261 | 16.3799 | 16.5338 | 16.6876 | 16.8414 | 16.9373 | 17.0332 | 17.1291 | 17.225 | 17.3209 | 17.4168 | 17.5127 | 17.6086 | 17.7045 | 17.8004 | 17.8963 | 17.9922 | 18.0881 | 18.184 | 18.2799 | 18.3839 | 18.488 | 18.5921 | 18.6962 | 18.8003
3/ Includes Federal and State taxes while excluding county and local taxes.
4/ E85 refers to a blend of 85 percent ethanol (renewable) and 15 percent motor gasoline (nonrenewable). To address cold starting issues, the percentage of ethanol varies | [25 empty] | 13.6658 | 14.0917 | 14.5176 | 14.9435 | 15.3695 | 15.7954 | 16.2213 | 16.6472 | 17.0732 | 17.2539 | 17.4346 | 17.6153 | 17.796 | 17.9767 | 18.1574 | 18.3381 | 18.5188 | 18.6995 | 18.8802 | 19.0609 | 19.2417 | 19.4224 | 19.6031 | 19.7838 | 19.8964 | 20.0091 | 20.1217 | 20.2344 | 20.347 | 20.4597 | 20.5723 | 20.685 | 20.7976 | 20.9103 | 21.0229 | 21.1356 | 21.2482 | 21.3609 | 21.4735 | 21.5958 | 21.718 | 21.8403 | 21.9626 | 22.0849
seasonally. The annual average ethanol content of 74 percent is used for this forecast.
5/ Sales weighted-average price for all grades. Includes Federal, State, and local taxes.
6/ Kerosene-type jet fuel. Includes Federal and State taxes while excluding county and local taxes.
7/ Diesel fuel for on-road use. Includes Federal and State taxes while excluding county and local taxes. | [25 empty] | 17.9444 | 17.8524 | 17.7603 | 17.6683 | 17.5762 | 17.4842 | 17.3922 | 17.3001 | 17.2081 | 17.2195 | 17.231 | 17.2424 | 17.2538 | 17.2653 | 17.2767 | 17.2882 | 17.2996 | 17.3111 | 17.3225 | 17.3339 | 17.3454 | 17.3568 | 17.3683 | 17.3797 | 17.3856 | 17.3915 | 17.3974 | 17.4033 | 17.4093 | 17.4152 | 17.4211 | 17.427 | 17.4329 | 17.4388 | 17.4447 | 17.4506 | 17.4565 | 17.4624 | 17.4683 | 17.4742 | 17.4802 | 17.4861 | 17.4921 | 17.498
8/ Compressed natural gas used as a vehicle fuel. Includes estimated motor vehicle fuel taxes and estimated dispensing costs or charges.
9/ Includes electricity-only and combined heat and power plants whose primary business is to sell electricity, or electricity and heat, to the public.
10/ Weighted averages of end-use fuel prices are derived from the prices shown in each sector and the corresponding sectoral consumption.
Btu = British thermal unit.
- - = Not applicable.
Note: Data for 2006 and 2007 are model results and may differ slightly from official EIA data reports.
Sources: 2006 and 2007 prices for motor gasoline, distillate fuel oil, and jet fuel are based on prices in the Energy Information Administration (EIA), Petroleum Marketing Annual
2007, DOE/EIA-0487(2007) (Washington, DC, August 2008). 2006 residential and commercial natural gas delivered prices: EIA, Natural Gas Annual 2006, DOE/EIA-0131(2006)
(Washington, DC, October, 2007). 2007 residential and commercial natural gas delivered prices: EIA, Natural Gas Monthly, DOE/EIA-0130(2008/04) (Washington, DC, April 2008).
2006 and 2007 industrial natural gas delivered prices are estimated based on: EIA, Manufacturing Energy Consumption Survey 1994 and industrial and wellhead prices from the
Natural Gas Annual 2006, DOE/EIA-0131(2006) (Washington, DC, October, 2007) and the Natural Gas Monthly, DOE/EIA-0130(2008/04) (Washington, DC, April 2008). 2006
transportation sector natural gas delivered prices are based on: EIA, Natural Gas Annual 2006, DOE/EIA-0131(2006) (Washington, DC, October, 2007) and estimated State taxes, | [25 empty] | 5.5025 | 5.5327 | 5.563 | 5.5932 | 5.6234 | 5.6537 | 5.6839 | 5.7141 | 5.7444 | 5.8094 | 5.8744 | 5.9394 | 6.0045 | 6.0695 | 6.1345 | 6.1995 | 6.2646 | 6.3296 | 6.3946 | 6.4596 | 6.5246 | 6.5897 | 6.6547 | 6.7197 | 6.7863 | 6.8528 | 6.9193 | 6.9859 | 7.0524 | 7.1189 | 7.1855 | 7.252 | 7.3185 | 7.3851 | 7.4516 | 7.5182 | 7.5847 | 7.6512 | 7.7178 | 7.7942 | 7.8706 | 7.947 | 8.0234 | 8.0999
Federal taxes, and dispensing costs or charges. 2007 transportation sector natural gas delivered prices are model results. 2006 and 2007 electric power sector natural gas prices: | [25 empty] | 1.3116 | 1.3145 | 1.3173 | 1.3201 | 1.323 | 1.3258 | 1.3286 | 1.3314 | 1.3343 | 1.3382 | 1.3421 | 1.346 | 1.3499 | 1.3538 | 1.3577 | 1.3616 | 1.3655 | 1.3695 | 1.3734 | 1.3773 | 1.3812 | 1.3851 | 1.389 | 1.3929 | 1.3956 | 1.3982 | 1.4009 | 1.4035 | 1.4061 | 1.4088 | 1.4114 | 1.4141 | 1.4167 | 1.4194 | 1.422 | 1.4246 | 1.4273 | 1.4299 | 1.4326 | 1.4353 | 1.438 | 1.4407 | 1.4434 | 1.4461
EIA, Electric Power Monthly, April 2007 and April 2008, Table 4.13.B. 2006 and 2007 coal prices based on: EIA, Quarterly Coal Report, October-December 2007,
DOE/EIA-0121(2007/4Q) (Washington, DC, March 2008) and EIA, AEO2009 National Energy Modeling System run nostimls.d041409a. 2006 and 2007 electricity prices: EIA, Annual
Energy Review 2007, DOE/EIA-0384(2007) (Washington, DC, June 2008). 2006 and 2007 E85 prices derived from monthly prices in the Clean Cities Alternative Fuel Price Report.
Projections: EIA, AEO2009 National Energy Modeling System run stimulus.d041409a.
AEO 2007 Report #: DOE/EIA-0383(2007)
Release date full report: February 2007
Next release date full report: February 2008
Table 3. Energy Prices by Sector and Source
(2005 dollars per million Btu, unless otherwise noted)
|  |  | 2004 | 2005 | 2006 | 2007 | 2008 | 2009 | 2010 | 2011 | 2012 | 2013 | 2014 | 2015 | 2016 | 2017 | 2018 | 2019 | 2020 | 2021 | 2022 | 2023 | 2024 | 2025 | 2026
Residential
Liquefied Petroleum Gases |  |  | 18.2104 | 19.2934 | 21.1584 | 24.5404 | 24.4948 | 23.96 | 23.6724 | 23.2634 | 23.1067 | 22.9057 | 22.943 | 22.8816 | 22.9797 | 23.1905 | 23.1291 | 23.0885 | 23.1834 | 23.1547 | 23.2855 | 23.4205 | 23.5405 | 23.5322 | 23.5625
Distillate Fuel Oil |  |  | 12.8933 | 14.7271 | 16.9067 | 17.4485 | 16.9105 | 15.8368 | 14.8749 | 14.0318 | 13.3595 | 12.5964 | 12.5241 | 12.5955 | 12.6309 | 12.7381 | 12.8304 | 13.0523 | 13.1472 | 13.2631 | 13.4222 | 13.3606 | 13.5138 | 13.5604 | 13.6274
Natural Gas |  |  | 10.7212 | 12.4282 | 13.0407 | 11.8342 | 11.741 | 11.2508 | 10.976 | 10.5919 | 10.4412 | 10.2498 | 10.2927 | 10.2422 | 10.3305 | 10.5577 | 10.4871 | 10.4393 | 10.54 | 10.5361 | 10.6744 | 10.8301 | 10.9481 | 10.9736 | 11.0175
Electricity |  |  | 27.099 | 27.5879 | 27.6366 | 27.492 | 27.3681 | 27.1549 | 26.9128 | 26.5094 | 26.2812 | 26.1725 | 26.0365 | 25.9936 | 26.0853 | 26.3049 | 26.445 | 26.3556 | 26.3687 | 26.4193 | 26.421 | 26.4647 | 26.5621 | 26.6082 | 26.5649
Commercial
Distillate Fuel Oil |  |  | 10.4803 | 12.6794 | 14.6322 | 15.3236 | 14.4385 | 13.4501 | 12.7189 | 11.981 | 11.3383 | 10.846 | 10.6675 | 10.728 | 10.8702 | 10.9252 | 11.0219 | 11.2923 | 11.3498 | 11.461 | 11.6883 | 11.5127 | 11.6838 | 11.8503 | 11.8575
Residual Fuel Oil |  |  | 6.249 | 8.4144 | 10.1003 | 7.8816 | 7.7979 | 7.6791 | 7.5375 | 7.0601 | 6.9191 | 5.9907 | 6.3125 | 6.4942 | 6.4476 | 6.5857 | 6.7015 | 6.989 | 7.0691 | 7.2426 | 7.4012 | 7.2363 | 7.3776 | 7.1704 | 7.2998
Natural Gas |  |  | 9.4025 | 11.2028 | 11.3787 | 10.2689 | 10.1576 | 9.6297 | 9.3357 | 8.9214 | 8.7509 | 8.5352 | 8.5525 | 8.4769 | 8.546 | 8.7392 | 8.6564 | 8.5964 | 8.6743 | 8.6351 | 8.7471 | 8.8686 | 8.9717 | 8.9598 | 8.9778
Electricity |  |  | 24.5915 | 25.2518 | 25.7384 | 25.3377 | 25.2685 | 24.9183 | 24.5005 | 23.8595 | 23.5936 | 23.4435 | 23.3118 | 23.3281 | 23.4844 | 23.7498 | 23.9443 | 23.8893 | 23.9523 | 24.0005 | 24.0064 | 24.0778 | 24.1956 | 24.231 | 24.1812
Industrial 1/
Liquefied Petroleum Gases |  |  | 11.1755 | 16.96 | 18.9579 | 17.5131 | 17.3894 | 16.7502 | 16.4239 | 15.9433 | 15.7694 | 15.621 | 15.6275 | 15.5655 | 15.6823 | 15.8656 | 15.8663 | 15.8648 | 15.9074 | 15.8831 | 15.9945 | 16.1068 | 16.2547 | 16.2193 | 16.2301
Distillate Fuel Oil |  |  | 10.9899 | 13.0815 | 15.1407 | 15.4356 | 14.292 | 13.4233 | 12.9481 | 12.478 | 11.8828 | 11.6418 | 11.3491 | 11.4019 | 11.6325 | 11.6325 | 11.7377 | 12.0607 | 12.0406 | 12.1396 | 12.4212 | 12.1694 | 12.3622 | 12.6196 | 12.5787
Residual Fuel Oil |  |  | 5.7739 | 7.7708 | 9.3422 | 9.8767 | 10.0842 | 9.7907 | 9.5023 | 8.7792 | 8.4677 | 8.0373 | 7.9767 | 8.2131 | 8.411 | 8.5568 | 8.6101 | 8.8084 | 8.9135 | 9.0664 | 9.2085 | 9.1495 | 9.2911 | 9.2584 | 9.3849
Natural Gas 2/ |  |  | 6.4689 | 8.1628 | 7.4494 | 7.3632 | 7.2902 | 6.7422 | 6.4268 | 6.0214 | 5.8671 | 5.6813 | 5.69 | 5.6505 | 5.7415 | 5.9198 | 5.8755 | 5.836 | 5.9 | 5.8859 | 6.0041 | 6.1238 | 6.2413 | 6.2103 | 6.2539
Metallurgical Coal |  |  | 2.3078 | 3.06 | 3.2548 | 3.2975 | 3.2873 | 3.1889 | 3.0941 | 2.9915 | 2.8927 | 2.7893 | 2.7409 | 2.7166 | 2.7061 | 2.7064 | 2.7045 | 2.6898 | 2.7073 | 2.7181 | 2.7191 | 2.7064 | 2.6859 | 2.6957 | 2.705
Other Industrial Coal |  |  | 1.803 | 2.15 | 2.2006 | 2.2393 | 2.2451 | 2.2358 | 2.2615 | 2.2481 | 2.2309 | 2.2124 | 2.2059 | 2.1968 | 2.1891 | 2.1857 | 2.1763 | 2.1755 | 2.1818 | 2.1954 | 2.2051 | 2.209 | 2.2188 | 2.2309 | 2.2424
Coal to Liquids |  |  | N/A | N/A | N/A | N/A | N/A | N/A | N/A | 0.88957 | 0.88125 | 0.88442 | 0.89085 | 0.88841 | 0.89323 | 0.90441 | 0.91453 | 0.9547 | 0.96978 | 1.0133 | 1.0278 | 1.0294 | 1.122 | 1.2297 | 1.2694
Electricity |  |  | 15.8848 | 16.6911 | 18.2582 | 18.7686 | 18.8538 | 18.5182 | 18.014 | 17.2543 | 16.7903 | 16.5901 | 16.4669 | 16.4616 | 16.6056 | 16.8515 | 17.0212 | 17.0009 | 17.0709 | 17.1261 | 17.1409 | 17.2065 | 17.3263 | 17.3538 | 17.3105
Transportation
Liquefied Petroleum Gases 3/ |  |  | 19.6766 | 23.9161 | 26.8056 | 22.711 | 22.7591 | 22.2688 | 24.3438 | 23.9325 | 23.7633 | 23.5364 | 23.5619 | 23.4868 | 23.5607 | 23.7542 | 23.6548 | 23.5775 | 23.6644 | 23.6253 | 23.7411 | 23.8701 | 23.9738 | 23.9534 | 23.9759
E85 4/ |  |  | 20.9149 | 23.1019 | 24.8115 | 27.7748 | 25.9953 | 24.2666 | 21.2913 | 20.5252 | 20.3361 | 20.1974 | 20.0099 | 20.0933 | 20.1963 | 20.4328 | 20.4077 | 20.6243 | 20.6104 | 20.6177 | 21.0671 | 20.9702 | 20.9622 | 21.2579 | 21.0981
Motor Gasoline 5/ |  |  | 15.7218 | 18.6449 | 21.1535 | 20.9645 | 19.721 | 18.6921 | 17.9023 | 17.2322 | 16.8638 | 16.5659 | 16.0857 | 16.0633 | 16.112 | 16.2404 | 16.3247 | 16.6729 | 16.632 | 16.7513 | 17.0515 | 16.9203 | 17.1026 | 17.3232 | 17.1443
Jet Fuel 6/ |  |  | 9.2184 | 13.1439 | 14.9574 | 12.9907 | 11.7224 | 11.2625 | 10.9057 | 10.3721 | 10.0592 | 10.0335 | 9.8431 | 9.8874 | 10.0323 | 10.0872 | 10.2108 | 10.5231 | 10.5069 | 10.588 | 10.8931 | 10.7885 | 10.9106 | 11.0979 | 11.0487
Distillate Fuel Oil 7/ |  |  | 13.5833 | 17.5225 | 19.7922 | 19.7063 | 18.2112 | 17.3086 | 16.8089 | 16.0012 | 15.3922 | 15.213 | 14.8221 | 14.8599 | 15.1214 | 15.0758 | 15.1581 | 15.4796 | 15.4157 | 15.4886 | 15.7731 | 15.4717 | 15.6397 | 15.9126 | 15.834
Residual Fuel Oil |  |  | 4.8536 | 5.5068 | 7.1623 | 8.8221 | 9.0483 | 8.6029 | 8.0482 | 7.6903 | 7.343 | 7.1018 | 6.9725 | 7.0414 | 7.0324 | 7.1228 | 7.1432 | 7.1685 | 7.359 | 7.4886 | 7.6476 | 7.6767 | 7.8516 | 7.8974 | 8.037
Natural Gas 8/ |  |  | 11.9137 | 14.7612 | 11.9819 | 12.2833 | 12.1389 | 12.317 | 13.9655 | 13.5076 | 13.2914 | 13.0437 | 12.9408 | 12.8616 | 12.8948 | 13.0292 | 12.949 | 12.9462 | 12.9757 | 12.9531 | 13.0798 | 13.1107 | 13.1985 | 13.2244 | 13.1752
Electricity |  |  | 26.1036 | 25.2162 | 26.121 | 25.6292 | 25.7473 | 25.3928 | 24.8616 | 24.3179 | 24.1258 | 23.9807 | 23.7874 | 23.8097 | 23.8764 | 24.0748 | 24.2621 | 24.1838 | 24.217 | 24.2459 | 24.2234 | 24.3074 | 24.428 | 24.4657 | 24.3868
Electric Power 9/
Distillate Fuel Oil |  |  | 9.5154 | 11.3847 | 13.2358 | 14.2634 | 13.7692 | 12.7042 | 11.7052 | 10.7795 | 10.0299 | 9.2897 | 9.1973 | 9.2599 | 9.2776 | 9.4403 | 9.5352 | 9.7515 | 9.8428 | 9.9595 | 10.1106 | 10.0771 | 10.2175 | 10.2541 | 10.3189
Residual Fuel Oil |  |  | 4.991 | 6.9611 | 7.8458 | 7.1944 | 7.2948 | 6.9926 | 6.5808 | 6.2065 | 5.9029 | 5.4571 | 5.4534 | 5.5995 | 5.6287 | 5.7371 | 5.8141 | 6.0071 | 6.0822 | 6.2296 | 6.4187 | 6.3188 | 6.5342 | 6.5805 | 6.637
Natural Gas |  |  | 6.1141 | 8.1813 | 6.9708 | 7.1151 | 7.0668 | 6.5266 | 6.2203 | 5.8298 | 5.6926 | 5.4996 | 5.541 | 5.5007 | 5.5974 | 5.7881 | 5.7226 | 5.6709 | 5.7639 | 5.726 | 5.8378 | 5.9462 | 6.0574 | 6.0477 | 6.0664
Steam Coal |  |  | 1.4012 | 1.53 | 1.6714 | 1.6918 | 1.704 | 1.7 | 1.7052 | 1.6668 | 1.637 | 1.62 | 1.613 | 1.5999 | 1.5919 | 1.5892 | 1.576 | 1.578 | 1.581 | 1.589 | 1.5983 | 1.602 | 1.6149 | 1.6283 | 1.6393
Average Price to All Users 10/
Liquefied Petroleum Gases |  |  | 12.6907 | 17.4824 | 19.4641 | 18.9956 | 18.8806 | 18.2866 | 18.0201 | 17.5716 | 17.4176 | 17.2679 | 17.2913 | 17.2417 | 17.3648 | 17.5622 | 17.5628 | 17.5588 | 17.6206 | 17.5993 | 17.7214 | 17.8418 | 17.9908 | 17.9618 | 17.9887
E85 4/ |  |  | 20.9149 | 23.1019 | 24.8115 | 27.7748 | 25.9953 | 24.2666 | 21.2913 | 20.5252 | 20.3361 | 20.1974 | 20.0099 | 20.0933 | 20.1963 | 20.4328 | 20.4077 | 20.6243 | 20.6104 | 20.6177 | 21.0671 | 20.9702 | 20.9622 | 21.2579 | 21.0981
Motor Gasoline 5/ |  |  | 15.706 | 18.6021 | 21.108 | 20.9627 | 19.7201 | 18.6906 | 17.9005 | 17.2304 | 16.8618 | 16.5642 | 16.084 | 16.0616 | 16.1101 | 16.2386 | 16.323 | 16.6711 | 16.6302 | 16.7495 | 17.0497 | 16.9185 | 17.1009 | 17.3214 | 17.1425
Jet Fuel |  |  | 9.2184 | 13.1439 | 14.9574 | 12.9907 | 11.7224 | 11.2625 | 10.9057 | 10.3721 | 10.0592 | 10.0335 | 9.8431 | 9.8874 | 10.0323 | 10.0872 | 10.2108 | 10.5231 | 10.5069 | 10.588 | 10.8931 | 10.7885 | 10.9106 | 11.0979 | 11.0487
Distillate Fuel Oil |  |  | 12.9106 | 16.217 | 18.4216 | 18.4379 | 17.1991 | 16.2963 | 15.7045 | 14.9218 | 14.3602 | 14.183 | 13.8626 | 13.9159 | 14.1535 | 14.1446 | 14.24 | 14.5584 | 14.5279 | 14.619 | 14.9022 | 14.6464 | 14.8252 | 15.0819 | 15.0313
Residual Fuel Oil |  |  | 5.0985 | 6.5886 | 7.9185 | 8.253 | 8.405 | 8.0573 | 7.6088 | 7.1944 | 6.8676 | 6.4548 | 6.4073 | 6.547 | 6.5696 | 6.6816 | 6.7372 | 6.8651 | 6.9957 | 7.1397 | 7.3089 | 7.2671 | 7.4511 | 7.4737 | 7.5808
Natural Gas |  |  | 7.8259 | 9.6488 | 9.1378 | 8.7612 | 8.6626 | 8.1271 | 7.8336 | 7.4448 | 7.2887 | 7.0927 | 7.115 | 7.0642 | 7.152 | 7.347 | 7.2896 | 7.2449 | 7.3208 | 7.3071 | 7.4372 | 7.57 | 7.6925 | 7.6795 | 7.7305
Metallurgical Coal |  |  | 2.3078 | 3.06 | 3.2548 | 3.2975 | 3.2873 | 3.1889 | 3.0941 | 2.9915 | 2.8927 | 2.7893 | 2.7409 | 2.7166 | 2.7061 | 2.7064 | 2.7045 | 2.6898 | 2.7073 | 2.7181 | 2.7191 | 2.7064 | 2.6859 | 2.6957 | 2.705 | 2027 | 2028 | 2029 | 2030 | 2031 | 2032 | 2033 | 2034 | 2035 | 2036 | 2037 | 2038 | 2039 | 2040 | 2041 | 2042 | 2043 | 2044 | 2045 | 2046 | 2047 | 2048 | 2049 | 2050 | 2051 | 2052 | 2053 | 2054 | 2055 | 2056 | 2057 | 2058 | 2059 | 2060 | 2061 | 2062 | 2063 | 2064 | 2065 | 2066 | 2067 | 2068 | 2069 | 2070
Other Coal |  |  | 1.4307 | 1.5707 | 1.706 | 1.7269 | 1.7392 | 1.7345 | 1.7402 | 1.7027 | 1.6732 | 1.6556 | 1.6479 | 1.6347 | 1.6264 | 1.6231 | 1.6098 | 1.6111 | 1.6137 | 1.6215 | 1.6301 | 1.6332 | 1.6453 | 1.6582 | 1.6687
Coal to Liquids |  |  | N/A | N/A | N/A | N/A | N/A | N/A | N/A | 0.88957 | 0.88125 | 0.88442 | 0.89085 | 0.88841 | 0.89323 | 0.90441 | 0.91453 | 0.9547 | 0.96978 | 1.0133 | 1.0278 | 1.0294 | 1.122 | 1.2297 | 1.2694
Electricity |  |  | 23.0095 | 23.7341 | 24.3846 | 24.3188 | 24.2979 | 24.0224 | 23.662 | 23.0931 | 22.8024 | 22.6634 | 22.5459 | 22.5456 | 22.6888 | 22.9481 | 23.136 | 23.09 | 23.1542 | 23.2136 | 23.2305 | 23.3047 | 23.4291 | 23.4709 | 23.4338
Non-Renewable Energy Expenditures by Sector
(billion 2005 dollars)
Residential |  |  | 195.9888 | 215.1337 | 218.8056 | 221.2987 | 223.5004 | 221.1046 | 220.4384 | 218.0848 | 218.457 | 217.8497 | 219.4017 | 221.0029 | 224.5924 | 228.5306 | 230.9715 | 232.5716 | 236.0346 | 237.5802 | 240.4363 | 243.3919 | 247.2443 | 248.9877 | 251.0255
Commercial |  |  | 141.7785 | 154.3845 | 157.85 | 156.0653 | 159.3121 | 158.5368 | 157.9668 | 156.3502 | 157.3139 | 158.5888 | 160.742 | 163.3749 | 167.2082 | 172.0441 | 175.5826 | 178.0935 | 181.7399 | 185.0134 | 188.7905 | 192.8695 | 197.3603 | 201.1068 | 204.4923
Industrial |  |  | 184.2294 | 196.0731 | 205.3986 | 217.8761 | 214.1478 | 207.1137 | 200.4842 | 191.8148 | 187.2922 | 184.9158 | 184.252 | 184.1145 | 186.8069 | 189.6626 | 190.4999 | 192.0311 | 194.883 | 196.8721 | 200.0719 | 202.1328 | 205.4881 | 206.9782 | 209.3091
Transportation |  |  | 385.0011 | 474.6628 | 545.7236 | 538.7921 | 508.1102 | 488.4478 | 476.3778 | 463.414 | 458.1605 | 458.5728 | 452.7853 | 459.4185 | 469.7439 | 478.6719 | 487.8708 | 505.2935 | 511.0749 | 521.6462 | 538.7753 | 540.6428 | 554.2117 | 570.28 | 574.3004
Total Non-Renewable Expenditures |  |  | 906.9978 | 1040.2542 | 1127.7777 | 1134.0322 | 1105.0706 | 1075.2029 | 1055.2672 | 1029.6638 | 1021.2236 | 1019.9271 | 1017.181 | 1027.9108 | 1048.3514 | 1068.9092 | 1084.9248 | 1107.9896 | 1123.7323 | 1141.1119 | 1168.0741 | 1179.037 | 1204.3044 | 1227.3528 | 1239.1272
Transportation Renewable Expenditures |  |  | 0.022793 | 0.033822 | 0.046833 | 0.042311 | 0.04638 | 0.050339 | 0.063797 | 0.071354 | 0.075695 | 0.080607 | 0.08248 | 0.089032 | 0.096232 | 0.10345 | 0.11268 | 0.13151 | 0.15409 | 0.1866 | 0.21708 | 0.24334 | 0.28576 | 0.31987 | 0.34809
Total Expenditures |  |  | 907.0206 | 1040.288 | 1127.8246 | 1134.0746 | 1105.1169 | 1075.2532 | 1055.3311 | 1029.7352 | 1021.2993 | 1020.0077 | 1017.2635 | 1027.9998 | 1048.4476 | 1069.0126 | 1085.0375 | 1108.1211 | 1123.8864 | 1141.2986 | 1168.2911 | 1179.2803 | 1204.5902 | 1227.6726 | 1239.4753
Woody Biomass | See High A Case
Methanol | See High A Case
Prices for Woody Biomass, Methanol and Steam are taken from the AEO High A case below | [25 empty] | 8.1072 | 8.1553 | 8.2034 | 8.2514 | 8.2995 | 8.3476 | 8.3957 | 8.4438 | 8.4919 | 8.588 | 8.6841 | 8.7802 | 8.8763 | 8.9725 | 9.0686 | 9.1647 | 9.2608 | 9.3569 | 9.4531 | 9.5492 | 9.6453 | 9.7414 | 9.8376 | 9.9337 | 10.032 | 10.1304 | 10.2288 | 10.3271 | 10.4255 | 10.5238 | 10.6222 | 10.7206 | 10.8189 | 10.9173 | 11.0156 | 11.114 | 11.2124 | 11.3107 | 11.4091 | 11.5221 | 11.635 | 11.748 | 11.861 | 11.9739
1/ Includes energy for combined heat and power plants, except those whose primary business is to sell electricity, or electricity and heat, to the public. | [25 empty] | 22.4908 | 22.3949 | 22.299 | 22.2031 | 22.1072 | 22.0113 | 21.9154 | 21.8195 | 21.7236 | 21.715 | 21.7065 | 21.6979 | 21.6894 | 21.6809 | 21.6723 | 21.6638 | 21.6552 | 21.6467 | 21.6382 | 21.6296 | 21.6211 | 21.6125 | 21.604 | 21.5955 | 21.6092 | 21.6229 | 21.6366 | 21.6503 | 21.6641 | 21.6778 | 21.6915 | 21.7052 | 21.7189 | 21.7327 | 21.7464 | 21.7601 | 21.7738 | 21.7875 | 21.8012 | 21.8151 | 21.8289 | 21.8428 | 21.8566 | 21.8705
2/ Excludes use for lease and plant fuel.
3/ Includes Federal and State taxes while excluding county and local taxes.
4/ E85 refers to a blend of 85 percent ethanol (renewable) and 15 percent motor gasoline (nonrenewable). To address cold starting issues, the percentage of ethanol actually
varies seasonally. The annual average ethanol content of 74 percent is used for this forecast.
5/ Sales weighted-average price for all grades. Includes Federal, State, and local taxes.
6/ Kerosene-type jet fuel. Includes Federal and State taxes while excluding county and local taxes.
7/ Diesel fuel for on-road use. Includes Federal and State taxes while excluding county and local taxes.
8/ Compressed natural gas used as a vehicle fuel. Includes estimated motor vehicle fuel taxes and estimated dispensing costs or charges. | [25 empty] | 5.5873 | 5.6146 | 5.6419 | 5.6692 | 5.6965 | 5.7237 | 5.751 | 5.7783 | 5.8056 | 5.8713 | 5.937 | 6.0027 | 6.0684 | 6.1341 | 6.1998 | 6.2656 | 6.3313 | 6.397 | 6.4627 | 6.5284 | 6.5941 | 6.6599 | 6.7256 | 6.7913 | 6.8585 | 6.9258 | 6.993 | 7.0603 | 7.1275 | 7.1948 | 7.262 | 7.3292 | 7.3965 | 7.4637 | 7.531 | 7.5982 | 7.6655 | 7.7327 | 7.8 | 7.8772 | 7.9544 | 8.0317 | 8.1089 | 8.1861
9/ Includes electricity-only and combined heat and power plants whose primary business is to sell electricity, or electricity and heat, to the public.
10/ Weighted averages of end-use fuel prices are derived from the prices shown in each sector and the corresponding sectoral consumption.
Btu = British thermal unit. | [25 empty] | 15.747 | 15.6739 | 15.6008 | 15.5276 | 15.4545 | 15.3814 | 15.3082 | 15.2351 | 15.162 | 15.156 | 15.15 | 15.1441 | 15.1381 | 15.1322 | 15.1262 | 15.1202 | 15.1143 | 15.1083 | 15.1024 | 15.0964 | 15.0904 | 15.0845 | 15.0785 | 15.0726 | 15.0821 | 15.0917 | 15.1013 | 15.1109 | 15.1204 | 15.13 | 15.1396 | 15.1492 | 15.1587 | 15.1683 | 15.1779 | 15.1874 | 15.197 | 15.2066 | 15.2162 | 15.2258 | 15.2355 | 15.2452 | 15.2548 | 15.2645
N/A = Not applicable.
Note: Data for 2004 and 2005 are model results and may differ slightly from official EIA data reports.
Sources: 2004 and 2005 prices for motor gasoline, distillate fuel oil, and jet fuel are based on prices in the Energy Information Administration (EIA), Petroleum Marketing Annual 2005,
DOE/EIA-0487(2005) (Washington, DC, August 2006). 2004 residential and commercial natural gas delivered prices: EIA, Natural Gas Annual 2004, DOE/EIA-0131(2004)
(Washington, DC, December 2005). 2005 residential and commercial natural gas delivered prices: EIA, Natural Gas Monthly, DOE/EIA-0130(2006/04) (Washington, DC, April 2006). | [25 empty] | 13.2248 | 13.5894 | 13.9541 | 14.3187 | 14.6834 | 15.048 | 15.4127 | 15.7773 | 16.1419 | 16.3128 | 16.4836 | 16.6545 | 16.8254 | 16.9962 | 17.1671 | 17.3379 | 17.5088 | 17.6796 | 17.8505 | 18.0213 | 18.1922 | 18.363 | 18.5339 | 18.7047 | 18.8112 | 18.9177 | 19.0242 | 19.1307 | 19.2372 | 19.3437 | 19.4502 | 19.5568 | 19.6633 | 19.7698 | 19.8763 | 19.9828 | 20.0893 | 20.1958 | 20.3023 | 20.4179 | 20.5335 | 20.6491 | 20.7647 | 20.8803
2004 and 2005 industrial natural gas delivered prices are estimated based on: EIA, Manufacturing Energy Consumption Survey 1994 and industrial and wellhead prices from the
Natural Gas Annual 2004, DOE/EIA-0131(2004) (Washington, DC, December 2005) and the Natural Gas Monthly, DOE/EIA-0130(2006/04) (Washington, DC, April 2006). 2004 | [25 empty] | 15.4578 | 15.8839 | 16.3099 | 16.736 | 17.162 | 17.5881 | 18.0141 | 18.4402 | 18.8663 | 19.066 | 19.2656 | 19.4653 | 19.665 | 19.8647 | 20.0644 | 20.2641 | 20.4638 | 20.6634 | 20.8631 | 21.0628 | 21.2625 | 21.4622 | 21.6619 | 21.8616 | 21.986 | 22.1105 | 22.235 | 22.3595 | 22.484 | 22.6084 | 22.7329 | 22.8574 | 22.9819 | 23.1064 | 23.2308 | 23.3553 | 23.4798 | 23.6043 | 23.7288 | 23.8639 | 23.999 | 24.1341 | 24.2692 | 24.4043
transportation sector natural gas delivered prices are based on: EIA, Natural Gas Annual 2004, DOE/EIA-0131(2004) (Washington, DC, December 2005) and estimated state taxes,
federal taxes, and dispensing costs or charges. 2005 transportation sector natural gas delivered prices are model results. 2004 and 2005 electric power sector natural gas prices:
EIA, Electric Power Monthly, May 2005 through April 2006, Table 4.11.A. 2004 and 2005 coal prices based on: EIA, Quarterly Coal Report, October-December 2005, DOE/EIA-0121
(2005/4Q) (Washington, DC, March 2006) and EIA, AEO2007 National Energy Modeling System run aeo2007.d112106a. 2004 and 2005 electricity prices: EIA, Annual Energy Review | [25 empty] | 19.4933 | 19.3927 | 19.2921 | 19.1915 | 19.0909 | 18.9903 | 18.8897 | 18.7891 | 18.6885 | 18.701 | 18.7134 | 18.7258 | 18.7383 | 18.7507 | 18.7631 | 18.7755 | 18.788 | 18.8004 | 18.8128 | 18.8253 | 18.8377 | 18.8501 | 18.8625 | 18.875 | 18.8814 | 18.8878 | 18.8942 | 18.9006 | 18.907 | 18.9135 | 18.9199 | 18.9263 | 18.9327 | 18.9391 | 18.9455 | 18.9519 | 18.9584 | 18.9648 | 18.9712 | 18.9776 | 18.9841 | 18.9905 | 18.997 | 19.0034
2005, DOE/EIA-0384(2005) (Washington, DC, July 2006). 2004 and 2005 ethanol prices derived from weekly spot prices in the Oxy Fuel News. Projections: EIA, AEO2007 National
Energy Modeling System run aeo2007.d112106a.
Raw EIA Price Data
AEO 2005 Reference Case
Report #: DOE/EIA-0383(2005)
Release date full report: January 2005
Energy Prices
Name of file: aeotab_3.xls
http://www.eia.doe.gov/oiaf/aeo/index.html | [25 empty] | 5.553 | 5.5809 | 5.6089 | 5.6368 | 5.6648 | 5.6928 | 5.7207 | 5.7487 | 5.7766 | 5.842 | 5.9074 | 5.9728 | 6.0382 | 6.1035 | 6.1689 | 6.2343 | 6.2997 | 6.3651 | 6.4305 | 6.4959 | 6.5612 | 6.6266 | 6.692 | 6.7574 | 6.8243 | 6.8912 | 6.9581 | 7.025 | 7.092 | 7.1589 | 7.2258 | 7.2927 | 7.3596 | 7.4265 | 7.4934 | 7.5603 | 7.6272 | 7.6942 | 7.7611 | 7.8379 | 7.9148 | 7.9916 | 8.0685 | 8.1453
[26 empty] | 1.3365 | 1.3402 | 1.3439 | 1.3476 | 1.3513 | 1.3551 | 1.3588 | 1.3625 | 1.3662 | 1.3702 | 1.3742 | 1.3782 | 1.3822 | 1.3862 | 1.3902 | 1.3942 | 1.3982 | 1.4022 | 1.4062 | 1.4102 | 1.4143 | 1.4183 | 1.4223 | 1.4263 | 1.429 | 1.4317 | 1.4344 | 1.4371 | 1.4398 | 1.4425 | 1.4452 | 1.4479 | 1.4506 | 1.4533 | 1.456 | 1.4587 | 1.4614 | 1.4641 | 1.4668 | 1.4696 | 1.4724 | 1.4752 | 1.478 | 1.4808
Table 3. Energy Prices by Sector and Source
(2003 Dollars per Million Btu, Unless Otherwise Noted)
| 2002 | 2003 | 2004 | 2005 | 2006 | 2007 | 2008 | 2009 | 2010 | 2011 | 2012 | 2013 | 2014 | 2015 | 2016 | 2017 | 2018 | 2019 | 2020 | 2021 | 2022 | 2023 | 2024 | 2025 | 2026
Residential | 15.022 | 15.8114 | 16.4251 | 16.4648 | 15.6805 | 15.0112 | 14.5818 | 14.4583 | 14.3264 | 14.2936 | 14.4206 | 14.6031 | 14.8353 | 14.9798 | 15.0011 | 15.0735 | 15.2468 | 15.482 | 15.6423 | 15.8091 | 15.8694 | 15.9105 | 16.0005 | 16.1274
Primary Energy 1/ | 8.3286 | 9.6781 | 10.6517 | 10.5738 | 9.7301 | 9.2126 | 8.7947 | 8.5507 | 8.3543 | 8.2684 | 8.342 | 8.4597 | 8.6079 | 8.7398 | 8.7483 | 8.7687 | 8.8868 | 9.0632 | 9.2055 | 9.3421 | 9.415 | 9.4582 | 9.5391 | 9.6246
Petroleum Products 2/ | 10.0436 | 11.2668 | 13.06 | 12.5263 | 11.2605 | 10.8144 | 10.6459 | 10.4537 | 10.444 | 10.4205 | 10.4912 | 10.5971 | 10.6505 | 10.7566 | 10.8697 | 10.9559 | 11.078 | 11.2228 | 11.3644 | 11.511 | 11.6185 | 11.7467 | 11.8438 | 11.9312
Distillate Fuel | 8.3698 | 9.5702 | 10.5372 | 10.1209 | 9.0704 | 8.6811 | 8.4951 | 8.3145 | 8.2865 | 8.2538 | 8.2966 | 8.374 | 8.4385 | 8.4884 | 8.5346 | 8.5864 | 8.7059 | 8.7835 | 8.8462 | 8.9106 | 8.9716 | 9.0271 | 9.0741 | 9.1169
Liquefied Petroleum Gas | 12.9766 | 14.5829 | 17.5702 | 17.0732 | 15.3619 | 14.7408 | 14.5554 | 14.2813 | 14.2538 | 14.1908 | 14.2527 | 14.3485 | 14.3166 | 14.4475 | 14.6026 | 14.6706 | 14.7126 | 14.8757 | 15.0568 | 15.2478 | 15.3445 | 15.4948 | 15.5804 | 15.6455
Natural Gas | 7.8179 | 9.2188 | 9.9374 | 10.036 | 9.3121 | 8.7751 | 8.2899 | 8.0358 | 7.7935 | 7.6957 | 7.7738 | 7.8971 | 8.0723 | 8.2126 | 8.1957 | 8.2031 | 8.3247 | 8.5131 | 8.6595 | 8.7976 | 8.8661 | 8.893 | 8.9752 | 9.0652
Electricity | 25.2226 | 25.4152 | 25.1893 | 25.1479 | 24.3895 | 23.4604 | 22.991 | 23.0181 | 22.96 | 22.9742 | 23.1215 | 23.3127 | 23.5714 | 23.632 | 23.5891 | 23.6501 | 23.8147 | 24.0347 | 24.1221 | 24.2306 | 24.1812 | 24.1306 | 24.1482 | 24.2382
Commercial | 15.0642 | 15.6293 | 15.8353 | 15.9183 | 15.083 | 14.3197 | 13.9105 | 13.8425 | 13.7626 | 13.8187 | 14.0585 | 14.317 | 14.6614 | 14.8694 | 14.9301 | 15.0445 | 15.2485 | 15.5179 | 15.7009 | 15.8892 | 15.934 | 15.9752 | 16.063 | 16.196
Primary Energy 1/ | 6.5697 | 7.9157 | 8.3735 | 8.3683 | 7.7444 | 7.3381 | 7.0368 | 6.9021 | 6.8101 | 6.8418 | 6.8975 | 6.9809 | 7.1058 | 7.2014 | 7.1869 | 7.1933 | 7.2944 | 7.4377 | 7.5399 | 7.6393 | 7.6874 | 7.6959 | 7.7559 | 7.822
Petroleum Products 2/ | 6.9483 | 8.0267 | 8.9198 | 8.6532 | 7.911 | 7.4862 | 7.3297 | 7.1283 | 7.1344 | 7.2036 | 7.2155 | 7.2434 | 7.2548 | 7.2826 | 7.3255 | 7.3667 | 7.4382 | 7.5099 | 7.5475 | 7.6315 | 7.6935 | 7.7161 | 7.7569 | 7.8363
Distillate Fuel | 6.1494 | 7.0308 | 7.7273 | 7.4211 | 6.8826 | 6.541 | 6.4168 | 6.2536 | 6.2965 | 6.4008 | 6.4219 | 6.4483 | 6.4679 | 6.4912 | 6.5283 | 6.5738 | 6.6605 | 6.7331 | 6.7568 | 6.8434 | 6.9099 | 6.9187 | 6.9634 | 7.0585
Residual Fuel | 4.2683 | 4.9646 | 5.0606 | 5.35 | 5.0606 | 4.6455 | 4.4409 | 4.3064 | 4.2577 | 4.3119 | 4.3639 | 4.4167 | 4.4711 | 4.5239 | 4.5756 | 4.6276 | 4.6891 | 4.7517 | 4.8053 | 4.86 | 4.9139 | 4.9675 | 5.0218 | 5.0774
Natural Gas | 6.617 | 8.0769 | 8.4474 | 8.5043 | 7.8857 | 7.4674 | 7.1178 | 6.9924 | 6.8717 | 6.8934 | 6.9599 | 7.0576 | 7.212 | 7.3253 | 7.2945 | 7.2904 | 7.3995 | 7.5624 | 7.6814 | 7.7852 | 7.8287 | 7.8313 | 7.8953 | 7.9577 | 8.01
Electricity | 23.3536 | 23.2374 | 23.0415 | 22.9386 | 21.8425 | 20.6925 | 20.1292 | 20.0639 | 19.9344 | 19.9381 | 20.2621 | 20.5898 | 21.0387 | 21.2545 | 21.3009 | 21.4323 | 21.6471 | 21.938 | 22.104 | 22.2818 | 22.2488 | 22.2472 | 22.288 | 22.403 | 22.3138
Industrial 3/ | 6.3922 | 7.784 | 8.7301 | 8.5277 | 7.7321 | 7.2916 | 7.0938 | 6.965 | 6.8521 | 6.8316 | 6.8953 | 6.9901 | 7.1104 | 7.238 | 7.2766 | 7.3343 | 7.4635 | 7.6215 | 7.7529 | 7.8803 | 7.9472 | 7.9972 | 8.0568 | 8.126
Primary Energy | 4.9299 | 6.494 | 7.4592 | 7.2322 | 6.3973 | 5.9808 | 5.794 | 5.6486 | 5.5479 | 5.5449 | 5.5863 | 5.6485 | 5.7158 | 5.8273 | 5.8645 | 5.905 | 6.0106 | 6.1421 | 6.2661 | 6.3902 | 6.464 | 6.5223 | 6.5781 | 6.6401 |  | 1.6708 | 1.7872 | 1.9037 | 2.0202 | 2.1366 | 2.2531 | 2.3696 | 2.486 | 2.6025 | 2.6824 | 2.7623 | 2.8422 | 2.9222 | 3.0021 | 3.082 | 3.1619 | 3.2418 | 3.3218 | 3.4017 | 3.4816 | 3.5615 | 3.6414 | 3.7213 | 3.8013 | 3.8812 | 3.9611 | 4.041 | 4.1209 | 4.2008 | 4.2808 | 4.3607 | 4.4406 | 4.5205 | 4.6004 | 4.6803 | 4.7603 | 4.8402 | 4.9201 | 5 | 5.0799 | 5.1598 | 5.2397 | 5.3197 | 5.3996
Petroleum Products 2/ | 6.5292 | 8.2851 | 9.8001 | 9.3073 | 8.1256 | 7.6394 | 7.5354 | 7.2991 | 7.2437 | 7.2615 | 7.2895 | 7.3323 | 7.3129 | 7.4181 | 7.5102 | 7.5519 | 7.6326 | 7.7444 | 7.8752 | 8.0335 | 8.147 | 8.254 | 8.3048 | 8.3638 |  | 8.7354 | 8.7354 | 8.7354 | 8.7354 | 8.7354 | 8.7354 | 8.7354 | 8.28 | 8.28 | 8.2855 | 8.291 | 8.2965 | 8.302 | 8.3075 | 8.313 | 8.3185 | 8.3241 | 8.3296 | 8.3351 | 8.3406 | 8.3461 | 8.3516 | 8.3571 | 8.3626 | 8.3654 | 8.3683 | 8.3711 | 8.374 | 8.3768 | 8.3796 | 8.3825 | 8.3853 | 8.3882 | 8.391 | 8.3939 | 8.3967 | 8.3995 | 8.4024 | 8.4052 | 8.4081 | 8.4109 | 8.4138 | 8.4166 | 8.4195
Distillate Fuel | 6.3324 | 7.2384 | 7.9653 | 7.6527 | 7.1526 | 6.8208 | 6.878 | 6.7175 | 6.7826 | 7.134 | 7.1601 | 7.1876 | 7.1761 | 7.194 | 7.2193 | 7.2772 | 7.3233 | 7.3791 | 7.3721 | 7.4461 | 7.5146 | 7.4955 | 7.5633 | 7.7326 |  | 4.78 | 4.78 | 4.78 | 4.78 | 4.78 | 4.78 | 4.78 | 4.78 | 4.78 | 4.78 | 4.78 | 4.78 | 4.78 | 4.78 | 4.78 | 4.78 | 4.78 | 4.78 | 4.78 | 4.78 | 4.78 | 4.78 | 4.78 | 4.78 | 4.78 | 4.78 | 4.78 | 4.78 | 4.78 | 4.78 | 4.78 | 4.78 | 4.78 | 4.78 | 4.78 | 4.78 | 4.78 | 4.78 | 4.78 | 4.78 | 4.78 | 4.78 | 4.78 | 4.78
Liquefied Petroleum Gas | 8.4834 | 12.5668 | 15.1471 | 13.2375 | 11.1595 | 10.5094 | 10.3246 | 10.045 | 10.0157 | 9.945 | 10.003 | 10.0971 | 10.0209 | 10.2242 | 10.3368 | 10.3191 | 10.4095 | 10.5526 | 10.7373 | 10.9299 | 11.0452 | 11.1981 | 11.3034 | 11.3523 |  | #NAME? | #NAME? | #NAME? | #NAME? | #NAME? | #NAME? | #NAME? | #NAME? | #NAME? | #NAME? | #NAME? | #NAME? | #NAME? | #NAME? | #NAME? | #NAME? | #NAME? | #NAME? | #NAME? | #NAME? | #NAME? | #NAME? | #NAME? | #NAME? | #NAME? | #NAME? | #NAME? | #NAME? | #NAME? | #NAME? | #NAME? | #NAME? | #NAME? | #NAME? | #NAME? | #NAME? | #NAME? | #NAME? | #NAME? | #NAME? | #NAME? | #NAME? | #NAME? | #NAME?
Residual Fuel | 3.9384 | 4.5868 | 4.68 | 4.9389 | 4.6724 | 4.2574 | 4.0661 | 3.9201 | 3.87 | 3.9242 | 3.9701 | 4.0124 | 4.0313 | 4.0988 | 4.1394 | 4.1877 | 4.2279 | 4.2814 | 4.3377 | 4.4097 | 4.4639 | 4.5157 | 4.5649 | 4.6166
Natural Gas 4/ | 3.8866 | 5.5594 | 6.0492 | 6.0767 | 5.4288 | 4.9785 | 4.6096 | 4.5152 | 4.3735 | 4.372 | 4.4435 | 4.5411 | 4.7006 | 4.8177 | 4.79 | 4.8232 | 4.9559 | 5.1147 | 5.233 | 5.325 | 5.356 | 5.35 | 5.408 | 5.4724 | 5.5029
Metallurgical Coal | 1.8839 | 1.85 | 1.9631 | 1.9066 | 1.8877 | 1.8568 | 1.8504 | 1.8462 | 1.8183 | 1.7923 | 1.7776 | 1.7721 | 1.7673 | 1.7639 | 1.7582 | 1.7531 | 1.7537 | 1.755 | 1.7511 | 1.7411 | 1.7228 | 1.7066 | 1.6974 | 1.6822
Steam Coal | 1.5976 | 1.5543 | 1.5666 | 1.6037 | 1.5941 | 1.5767 | 1.5775 | 1.5709 | 1.565 | 1.5641 | 1.5548 | 1.5473 | 1.5479 | 1.5495 | 1.5495 | 1.5568 | 1.5597 | 1.5614 | 1.5626 | 1.5681 | 1.5709 | 1.6036 | 1.6052 | 1.6025
Electricity | 14.7348 | 15.0262 | 15.7152 | 15.5978 | 15.0554 | 14.4156 | 14.1233 | 14.0334 | 13.8423 | 13.6993 | 13.8485 | 14.0893 | 14.4382 | 14.6224 | 14.681 | 14.8172 | 15.0358 | 15.3131 | 15.4672 | 15.6088 | 15.6234 | 15.6071 | 15.6627 | 15.7516 | 15.6816
Transportation | 10.0685 | 11.4567 | 12.985 | 12.6461 | 12.0216 | 11.4513 | 11.2903 | 11.0545 | 10.9535 | 10.9616 | 10.912 | 10.937 | 10.9322 | 10.9498 | 10.9949 | 11.0469 | 11.0748 | 11.1171 | 11.1557 | 11.2094 | 11.2738 | 11.3331 | 11.3505 | 11.463
Primary Energy | 10.0396 | 11.4297 | 12.961 | 12.6219 | 11.9984 | 11.4291 | 11.2686 | 11.0321 | 10.9309 | 10.939 | 10.8886 | 10.9131 | 10.9073 | 10.9248 | 10.9699 | 11.022 | 11.0494 | 11.0911 | 11.1294 | 11.1829 | 11.2475 | 11.3071 | 11.3243 | 11.437
Petroleum Products 2/ | 10.041 | 11.4315 | 12.9639 | 12.6249 | 12.0016 | 11.4322 | 11.2723 | 11.0359 | 10.9349 | 10.9432 | 10.8929 | 10.9173 | 10.9113 | 10.9287 | 10.9741 | 11.0263 | 11.0536 | 11.0953 | 11.1334 | 11.1868 | 11.2515 | 11.3113 | 11.3284 | 11.4412
Distillate Fuel 5/ | 9.5535 | 10.9202 | 12.0209 | 11.5461 | 11.2868 | 11.0038 | 10.8477 | 10.6753 | 10.7599 | 10.8244 | 10.8071 | 10.7889 | 10.7359 | 10.7109 | 10.6979 | 10.7204 | 10.715 | 10.7237 | 10.6586 | 10.6896 | 10.7133 | 10.6396 | 10.6815 | 10.8467 | 11.2154
Jet Fuel 6/ | 6.0538 | 6.4579 | 8.1169 | 7.6876 | 7.0151 | 6.579 | 6.5713 | 6.426 | 6.2476 | 6.2184 | 6.2437 | 6.2858 | 6.2737 | 6.2926 | 6.3336 | 6.3623 | 6.4419 | 6.5378 | 6.5789 | 6.7034 | 6.8037 | 6.8691 | 6.893 | 6.9258
Motor Gasoline 7/ | 11.3207 | 12.9285 | 14.6531 | 14.347 | 13.6349 | 12.9354 | 12.7248 | 12.4447 | 12.3216 | 12.3339 | 12.2286 | 12.2244 | 12.2327 | 12.2594 | 12.3207 | 12.3872 | 12.4126 | 12.4513 | 12.5207 | 12.5581 | 12.622 | 12.7203 | 12.7154 | 12.8139 | 13.2398
Residual Fuel | 3.8315 | 4.4939 | 4.5839 | 4.8375 | 4.5451 | 4.1204 | 3.9213 | 3.7859 | 3.738 | 3.7915 | 3.8454 | 3.8996 | 3.9558 | 4.0097 | 4.0587 | 4.1115 | 4.168 | 4.227 | 4.2823 | 4.3369 | 4.3924 | 4.4466 | 4.5027 | 4.562
Liquefied Petroleum Gas8/ | 15.1466 | 16.655 | 20.6031 | 20.4193 | 16.3827 | 15.8189 | 15.6014 | 15.3111 | 15.2449 | 15.1794 | 15.2014 | 15.2482 | 15.1817 | 15.2785 | 15.3825 | 15.3706 | 15.3894 | 15.51 | 15.6597 | 15.7745 | 15.8471 | 16.0372 | 16.1074 | 16.2449
Natural Gas 9/ | 7.2318 | 9.0444 | 9.7143 | 9.7952 | 9.2951 | 8.9833 | 8.7196 | 8.6326 | 8.5614 | 8.619 | 8.7081 | 8.8271 | 8.991 | 9.1133 | 9.1043 | 9.104 | 9.2009 | 9.3433 | 9.4465 | 9.5403 | 9.5792 | 9.5845 | 9.6437 | 9.6941
Ethanol (E85) 10/ | 14.6543 | 16.2327 | 19.6646 | 19.5902 | 19.4734 | 18.3124 | 18.155 | 17.7442 | 17.1085 | 16.9854 | 16.8915 | 17.1065 | 17.2987 | 17.3707 | 17.4048 | 17.4317 | 17.4952 | 17.112 | 17.2213 | 17.6732 | 17.677 | 17.8665 | 17.9931 | 18.1285 | 18.0365
Electricity | 20.0345 | 20.6361 | 21.1998 | 20.9234 | 19.9672 | 19.089 | 18.7996 | 18.8288 | 18.8078 | 18.8313 | 19.0242 | 19.2325 | 19.5212 | 19.5905 | 19.5448 | 19.5792 | 19.7061 | 19.8998 | 19.9881 | 20.055 | 19.9792 | 19.8902 | 19.9173 | 19.959
Average End-Use Energy | 10.2607 | 11.4966 | 12.4985 | 12.3127 | 11.5858 | 11.0375 | 10.8027 | 10.6486 | 10.5556 | 10.5646 | 10.625 | 10.7333 | 10.8513 | 10.9544 | 11.0047 | 11.07 | 11.1753 | 11.3134 | 11.4218 | 11.5346 | 11.603 | 11.661 | 11.7183 | 11.8274
Primary Energy | 7.8488 | 9.3171 | 10.527 | 10.2915 | 9.5772 | 9.0945 | 8.8957 | 8.7093 | 8.6139 | 8.6226 | 8.6363 | 8.701 | 8.7556 | 8.8331 | 8.875 | 8.9212 | 8.9934 | 9.0905 | 9.1763 | 9.2688 | 9.3426 | 9.4031 | 9.4481 | 9.5455
Electricity | 21.5999 | 21.7357 | 21.7286 | 21.6595 | 20.8591 | 19.9476 | 19.5044 | 19.4682 | 19.3639 | 19.3408 | 19.5654 | 19.8294 | 20.184 | 20.3481 | 20.3846 | 20.4941 | 20.6934 | 20.9611 | 21.1064 | 21.2583 | 21.243 | 21.23 | 21.2774 | 21.3841
Electric Power 11/
Fossil Fuel Average | 1.8997 | 2.241 | 2.4239 | 2.3792 | 2.2243 | 2.1175 | 2.0721 | 2.0665 | 2.0576 | 2.0898 | 2.1319 | 2.1827 | 2.2443 | 2.2847 | 2.2887 | 2.3126 | 2.3659 | 2.419 | 2.4452 | 2.4617 | 2.4597 | 2.4499 | 2.4632 | 2.4592
Petroleum Products | 4.3749 | 5.2787 | 5.9517 | 5.8146 | 5.3648 | 4.9556 | 4.7658 | 4.6107 | 4.5544 | 4.5761 | 4.6006 | 4.6555 | 4.705 | 4.7664 | 4.822 | 4.8745 | 4.9556 | 5.0236 | 5.0991 | 5.1769 | 5.2447 | 5.3198 | 5.3696 | 5.4173
Distillate Fuel | 5.6938 | 6.4773 | 7.1751 | 6.8899 | 6.2673 | 5.861 | 5.6431 | 5.4535 | 5.3618 | 5.3289 | 5.3712 | 5.4164 | 5.4747 | 5.5268 | 5.5894 | 5.6298 | 5.7926 | 5.9168 | 6.0083 | 6.1143 | 6.2148 | 6.293 | 6.3175 | 6.3299
Residual Fuel | 3.985 | 4.7911 | 5.5054 | 5.3837 | 4.9928 | 4.5735 | 4.3751 | 4.2358 | 4.1871 | 4.2368 | 4.2824 | 4.3351 | 4.3808 | 4.4392 | 4.4928 | 4.5467 | 4.5988 | 4.6551 | 4.713 | 4.7695 | 4.8261 | 4.8835 | 4.9411 | 5.003
Natural Gas | 3.6858 | 5.4594 | 5.9837 | 5.9218 | 5.2678 | 4.832 | 4.496 | 4.387 | 4.2738 | 4.3074 | 4.4139 | 4.5378 | 4.6998 | 4.8059 | 4.7723 | 4.7963 | 4.9324 | 5.0951 | 5.203 | 5.294 | 5.3285 | 5.3187 | 5.3844 | 5.442 | 5.4723
Steam Coal | 1.27 | 1.2792 | 1.2834 | 1.2894 | 1.2922 | 1.2801 | 1.2771 | 1.2665 | 1.2516 | 1.2441 | 1.2386 | 1.2353 | 1.2347 | 1.2341 | 1.2317 | 1.2348 | 1.2387 | 1.2428 | 1.2465 | 1.2552 | 1.2642 | 1.2945 | 1.303 | 1.306 | 1.3088
Average Price to All Users 12/
Petroleum Products 2/ | 9.0916 | 10.5092 | 12.0051 | 11.6302 | 10.8674 | 10.3415 | 10.2068 | 9.9809 | 9.9117 | 9.933 | 9.9185 | 9.9576 | 9.9539 | 10.001 | 10.0665 | 10.1227 | 10.1661 | 10.2242 | 10.2888 | 10.3704 | 10.4514 | 10.5286 | 10.5601 | 10.6601
Distillate Fuel | 8.713 | 9.8987 | 10.9324 | 10.5165 | 10.0722 | 9.7644 | 9.6708 | 9.5059 | 9.5329 | 9.6074 | 9.6718 | 9.7472 | 9.7227 | 9.7186 | 9.7265 | 9.766 | 9.7933 | 9.8243 | 9.7879 | 9.835 | 9.8761 | 9.8314 | 9.8799 | 10.0311
Jet Fuel | 6.0538 | 6.4579 | 8.1169 | 7.6876 | 7.0151 | 6.579 | 6.5713 | 6.426 | 6.2476 | 6.2184 | 6.2437 | 6.2858 | 6.2737 | 6.2926 | 6.3336 | 6.3623 | 6.4419 | 6.5378 | 6.5789 | 6.7034 | 6.8037 | 6.8691 | 6.893 | 6.9258
Liquefied Petroleum Gas | 9.5167 | 13.0396 | 15.6859 | 14.0742 | 12.0864 | 11.4654 | 11.2854 | 11.0092 | 10.9896 | 10.9256 | 10.9877 | 11.0839 | 11.0187 | 11.2085 | 11.3386 | 11.3366 | 11.4127 | 11.5561 | 11.7385 | 11.924 | 12.0334 | 12.1846 | 12.2847 | 12.336
Motor Gasoline 7/ | 11.3186 | 12.9258 | 14.6501 | 14.3442 | 13.623 | 12.9234 | 12.7128 | 12.4328 | 12.31 | 12.3222 | 12.2171 | 12.2131 | 12.2213 | 12.2482 | 12.3096 | 12.3762 | 12.4016 | 12.4404 | 12.5099 | 12.5474 | 12.6114 | 12.7099 | 12.7049 | 12.8036
Residual Fuel | 3.9309 | 4.6629 | 5.0723 | 5.1434 | 4.8061 | 4.3862 | 4.1832 | 4.044 | 3.9943 | 4.0472 | 4.0967 | 4.1478 | 4.1914 | 4.2504 | 4.3019 | 4.3528 | 4.4056 | 4.4663 | 4.5225 | 4.5828 | 4.6387 | 4.6919 | 4.7469 | 4.8068
Natural Gas | 5.1462 | 6.8559 | 7.3508 | 7.3839 | 6.7168 | 6.2544 | 5.849 | 5.6922 | 5.5182 | 5.4888 | 5.5593 | 5.6575 | 5.8102 | 5.923 | 5.8876 | 5.8939 | 6.0147 | 6.1773 | 6.2974 | 6.4001 | 6.4435 | 6.4505 | 6.517 | 6.5874
Coal | 1.2938 | 1.2992 | 1.304 | 1.3118 | 1.313 | 1.3002 | 1.2972 | 1.2867 | 1.2722 | 1.265 | 1.2591 | 1.2553 | 1.2546 | 1.2541 | 1.2516 | 1.2547 | 1.2583 | 1.2619 | 1.2651 | 1.2734 | 1.2817 | 1.3116 | 1.3194 | 1.3217
Ethanol (E85) 10/ | 14.6543 | 16.2327 | 19.6646 | 19.5902 | 19.4734 | 18.3124 | 18.155 | 17.7442 | 17.1085 | 16.9854 | 16.8915 | 17.1065 | 17.2987 | 17.3707 | 17.4048 | 17.4317 | 17.4952 | 17.112 | 17.2213 | 17.6732 | 17.677 | 17.8665 | 17.9931 | 18.1285
Electricity | 21.5999 | 21.7357 | 21.7286 | 21.6595 | 20.8591 | 19.9476 | 19.5044 | 19.4682 | 19.3639 | 19.3408 | 19.5654 | 19.8294 | 20.184 | 20.3481 | 20.3846 | 20.4941 | 20.6934 | 20.9611 | 21.1064 | 21.2583 | 21.243 | 21.23 | 21.2774 | 21.3841
Non-Renewable Energy Expenditures by Sector
(billion 2003 dollars)
Residential | 163.9048 | 177.1652 | 181.7263 | 185.2381 | 178.7707 | 174.5743 | 173.4973 | 174.6805 | 175.8755 | 177.9317 | 181.9752 | 185.4591 | 189.8992 | 193.2095 | 195.5048 | 197.6072 | 201.4002 | 205.8061 | 209.7608 | 212.7546 | 215.1104 | 217.4209 | 220.9712 | 223.8574
Commercial | 122.6901 | 128.1537 | 130.4835 | 132.2897 | 128.4848 | 125.5166 | 125.3611 | 127.8204 | 129.9233 | 133.1074 | 137.9284 | 142.9254 | 148.817 | 153.5219 | 157.0387 | 161.3451 | 166.5236 | 172.3303 | 177.2795 | 182.5042 | 186.3914 | 190.5081 | 195.3846 | 200.9258
Industrial | 124.399 | 147.1124 | 168.1072 | 167.314 | 151.6808 | 143.5424 | 141.5674 | 140.7782 | 139.5733 | 140.399 | 142.7535 | 145.4257 | 149.2053 | 152.3549 | 153.5033 | 156.3583 | 160.7677 | 165.7632 | 169.9317 | 173.962 | 176.6593 | 179.2145 | 182.0073 | 184.9569
Transportation | 263.7288 | 302.5926 | 352.2377 | 351.0502 | 340.8341 | 332.5693 | 335.967 | 336.8553 | 341.132 | 348.1643 | 352.9062 | 359.6982 | 365.9508 | 372.4625 | 379.2834 | 387.0276 | 393.8812 | 401.0718 | 407.8319 | 415.107 | 423.0693 | 431.3642 | 438.5202 | 449.3092
Total Non-Renewable Expenditures | 674.7228 | 755.024 | 832.5547 | 835.892 | 799.7704 | 776.2027 | 776.3928 | 780.1344 | 786.504 | 799.6024 | 815.5632 | 833.5084 | 853.8723 | 871.5488 | 885.3302 | 902.3382 | 922.5726 | 944.9714 | 964.8039 | 984.3278 | 1001.2303 | 1018.5077 | 1036.8832 | 1059.0492
Transportation Renewable Expenditures | 0.011705 | 0.0172 | 0.020739 | 0.022893 | 0.02336 | 0.02569 | 0.028362 | 0.030973 | 0.034895 | 0.038664 | 0.04148 | 0.043944 | 0.046802 | 0.049451 | 0.05389 | 0.058303 | 0.062216 | 0.060203 | 0.066688 | 0.06806 | 0.070131 | 0.074033 | 0.076179 | 0.07996
Total Expenditures | 674.7345 | 755.0412 | 832.5754 | 835.9149 | 799.7938 | 776.2284 | 776.4212 | 780.1653 | 786.5389 | 799.6411 | 815.6047 | 833.5523 | 853.9191 | 871.5982 | 885.3841 | 902.3965 | 922.6348 | 945.0316 | 964.8706 | 984.3958 | 1001.3005 | 1018.5817 | 1036.9594 | 1059.1292
Woody Biomass | See High A Case
Methanol | See High A Case
1/ Weighted average price includes fuels below as well as coal.
2/ This quantity is the weighted average for all petroleum products, not just those listed below.
3/ Includes energy for combined heat and power plants, except those whose primary business is to sell electricity, or electricity and heat, to the public.
4/ Excludes use for lease and plant fuel.
5/ Diesel fuel containing 500 parts per million (ppm) or 15 ppm sulfur. Price includes Federal and State taxes while excluding county and local taxes.
6/ Kerosene-type jet fuel. Price includes Federal and State taxes while excluding county and local taxes.
7/ Sales weighted-average price for all grades. Includes Federal, State, and local taxes.
8/ Includes Federal and State taxes while excluding county and local taxes.
9/ Compressed natural gas used as a vehicle fuel. Price includes estimated motor vehicle fuel taxes.
10/ E85 refers to a blend of 85 percent ethanol (renewable) and 15 percent motor gasoline (nonrenewable). To address cold starting issues, the percentage of ethanol actually
varies seasonally. The annual average ethanol content of 74 percent is used for this forecast.
11/ Includes electricity-only and combined heat and power plants whose primary business is to sell electricity, or electricity and heat, to the public.
12/ Weighted averages of end-use fuel prices are derived from the prices shown in each sector and the corresponding sectoral consumption.
Btu = British thermal unit.
Note: Data for 2002 and 2003 are model results and may differ slightly from official EIA data reports.
Sources: 2002 and 2003 prices for motor gasoline, distillate, and jet fuel are based on prices in the Energy Information Administration (EIA), Petroleum Marketing Annual
2003, DOE/EIA-0487(2003) (Washington, DC, August 2004). 2002 residential and commercial natural gas delivered prices: EIA, Natural Gas Annual 2002, DOE/EIA-0131(2002)
(Washington, DC, January 2004). 2003 residential and commercial natural gas delivered prices: EIA, Natural Gas Monthly, DOE/EIA-0130(2004/07) (Washington, DC, July 2004).
2002 and 2003 electric power sector natural gas prices: EIA, Electric Power Monthly, DOE/EIA-0226, May 2003 through April 2004, Table 4.11.A. 2002 and 2003 industrial natural
gas delivered prices are estimated based on: EIA, Manufacturing Energy Consumption Survey 1994 and industrial and wellhead prices from the Natural Gas Annual 2002,
DOE/EIA-0131(2002) (Washington, DC, January 2004) and the Natural Gas Monthly, DOE/EIA-0130(2004/07) (Washington, DC, July 2004). 2002 transportation sector natural
gas delivered prices are based on: EIA, Natural Gas Annual 2002, DOE/EIA-0131(2002) (Washington, DC, January 2004) and estimated state and federal taxes. 2003
transportation sector natural gas delivered prices are model results. 2002 and 2003 coal prices based on: EIA, Quarterly Coal Report, October-December 2003,
DOE/EIA-0121(2003/4Q) (Washington, DC, March 2004) and EIA, AEO2005 National Energy Modeling System run aeo2005.d102004a. 2002 and 2003 electricity prices:
Annual Energy Review 2003, DOE/EIA-0384(2003) (Washington, DC, September 2004). 2002 and 2003 ethanol prices derived from weekly spot prices in the Oxy Fuel
News. Projections: EIA, AEO2005 National Energy Modeling System run aeo2005.d102004a.
Energy Prices in High A Case File |  | Projections Vary in Cases With Different Oil Price Assumptions
AEO 2005 Appendix C, Table 3 |  | The historical record shows substantial variability in world oil prices, and there is similar uncertainty about future prices. Four AEO2005 cases with different price paths allow an assessment of alternative views on the future of oil prices (Figure 40). In the reference case, with both OPEC and non-OPEC producers scheduled to add new production capacity over the next 5 years, prices in 2010 are projected to be more than $10 per barrel lower than current prices (all prices in 2003 dollars per barrel). After 2010, oil prices are projected to rise by about 1.3 percent per year, to more than $30 per barrel in 2025. (In nominal dollars, the reference case price is about $52 in 2025.) In the low price case, prices are projected to decline from their high in 2004 to $21 per barrel in 2009 and to remain at that level out to 2025. The high A price case projects that prices will remain at about $34 through 2015 and then increase on average by 1.4 percent per year, to more than $39 per barrel in 2025. In the high B case, world oil prices are projected to fall from current levels to $37 per barrel in 2010 and then rise to $48 per barrel in 2025.
Name of file: aeo_hw-3.xls |  | Projected prices in all four cases are higher than in AEO2004 [130], reflecting recent improved production discipline by OPEC members and limited ability of other producers to expand production despite increasing demand and high utilization rates that have led to higher prices. The price projections in the high A and B cases are sufficiently robust to encourage greater market penetration of alternative energy supplies.
http://www.eia.doe.gov/oiaf/aeo/index.html
Table 3. Energy Prices by Sector and Source
(2003 Dollars per Million Btu, Unless Otherwise Noted)
Extrapolated values (DMS 8/14/07 based on PNNL Mini-CAM Model
| 2002 | 2003 | 2004 | 2005 | 2006 | 2007 | 2008 | 2009 | 2010 | 2011 | 2012 | 2013 | 2014 | 2015 | 2016 | 2017 | 2018 | 2019 | 2020 | 2021 | 2022 | 2023 | 2024 | 2025 | 2026
Residential | 15.022 | 15.8114 | 16.426 | 16.4651 | 15.84 | 15.2681 | 14.8466 | 14.7515 | 14.655 | 14.6147 | 14.7234 | 14.8905 | 15.1057 | 15.2138 | 15.308 | 15.3113 | 15.4292 | 15.6326 | 15.9025 | 16.1096 | 16.1576 | 16.2052 | 16.3094 | 16.4715
Primary Energy 1/ | 8.3286 | 9.6781 | 10.6516 | 10.5741 | 9.9308 | 9.5159 | 9.1046 | 8.8911 | 8.7197 | 8.6298 | 8.6825 | 8.7885 | 8.908 | 9.0073 | 9.0683 | 9.0416 | 9.106 | 9.2553 | 9.4607 | 9.6328 | 9.6969 | 9.7728 | 9.8536 | 9.9787
Petroleum Products 2/ | 10.0436 | 11.2668 | 13.06 | 12.5263 | 12.2071 | 12.234 | 12.2019 | 12.2015 | 12.2621 | 12.1512 | 12.1732 | 12.1969 | 12.1771 | 12.2115 | 12.3805 | 12.5191 | 12.6586 | 12.7989 | 12.8677 | 13.1356 | 13.3287 | 13.5568 | 13.723 | 13.9407
Distillate Fuel | 8.3698 | 9.5702 | 10.5372 | 10.1209 | 9.8627 | 9.84 | 9.8303 | 9.8297 | 9.8252 | 9.7094 | 9.7022 | 9.7383 | 9.8007 | 9.7244 | 9.8379 | 9.834 | 9.9227 | 10.0214 | 10.079 | 10.2803 | 10.3803 | 10.4678 | 10.5483 | 10.647
Liquefied Petroleum Gas | 12.9766 | 14.5829 | 17.5702 | 17.0732 | 16.5643 | 16.5814 | 16.4251 | 16.3461 | 16.4533 | 16.2887 | 16.2985 | 16.2363 | 15.9949 | 16.1198 | 16.2866 | 16.561 | 16.691 | 16.8047 | 16.782 | 17.0282 | 17.2251 | 17.516 | 17.6704 | 17.9114
Natural Gas | 7.8179 | 9.2188 | 9.9374 | 10.0363 | 9.314 | 8.7959 | 8.3035 | 8.047 | 7.8288 | 7.7532 | 7.819 | 7.9488 | 8.1064 | 8.2243 | 8.2648 | 8.2073 | 8.2648 | 8.4262 | 8.6722 | 8.832 | 8.879 | 8.9349 | 9.011 | 9.1305
Electricity | 25.2226 | 25.4152 | 25.1915 | 25.1481 | 24.4543 | 23.5789 | 23.0914 | 23.1348 | 23.1209 | 23.1189 | 23.253 | 23.425 | 23.6841 | 23.7079 | 23.7613 | 23.7221 | 23.8309 | 24.0135 | 24.2677 | 24.4126 | 24.3365 | 24.2478 | 24.2886 | 24.3967
Commercial | 15.0642 | 15.6293 | 15.8357 | 15.9187 | 15.2065 | 14.5262 | 14.1191 | 14.0873 | 14.0535 | 14.1081 | 14.3382 | 14.5849 | 14.931 | 15.0962 | 15.2414 | 15.255 | 15.3998 | 15.6329 | 15.9477 | 16.1797 | 16.227 | 16.2492 | 16.3676 | 16.5326
Primary Energy 1/ | 6.5697 | 7.9157 | 8.3734 | 8.3686 | 7.9055 | 7.6068 | 7.319 | 7.2159 | 7.1498 | 7.1872 | 7.229 | 7.3063 | 7.4109 | 7.4684 | 7.4931 | 7.4319 | 7.478 | 7.6002 | 7.7868 | 7.9116 | 7.943 | 7.9891 | 8.0588 | 8.1779
Petroleum Products 2/ | 6.9483 | 8.0267 | 8.9198 | 8.6532 | 8.7559 | 8.8328 | 8.8168 | 8.8183 | 8.8873 | 8.9126 | 8.9192 | 8.8803 | 8.8587 | 8.7692 | 8.7683 | 8.7374 | 8.7863 | 8.8492 | 8.8909 | 9.0515 | 9.1476 | 9.2663 | 9.3907 | 9.6514
Distillate Fuel | 6.1494 | 7.0308 | 7.7273 | 7.4211 | 7.6806 | 7.8216 | 7.8266 | 7.8668 | 7.9659 | 8.0328 | 8.057 | 8.0235 | 8.0315 | 7.9106 | 7.8695 | 7.7934 | 7.8344 | 7.8957 | 7.9563 | 8.1192 | 8.2044 | 8.3112 | 8.4434 | 8.7515
Residual Fuel | 4.2683 | 4.9646 | 5.0606 | 5.35 | 5.6657 | 5.6566 | 5.6534 | 5.6505 | 5.6487 | 5.6555 | 5.6602 | 5.6679 | 5.673 | 5.6783 | 5.7556 | 5.8297 | 5.9059 | 5.9829 | 6.0581 | 6.1354 | 6.2122 | 6.2891 | 6.3646 | 6.4414
Natural Gas | 6.617 | 8.0769 | 8.4474 | 8.5046 | 7.8886 | 7.4894 | 7.1299 | 7.0003 | 6.9036 | 6.9457 | 6.9974 | 7.1023 | 7.2369 | 7.3275 | 7.3575 | 7.2871 | 7.333 | 7.4704 | 7.6915 | 7.8109 | 7.8279 | 7.8591 | 7.9183 | 8.011 | 8.0591
Electricity | 23.3536 | 23.2374 | 23.0424 | 22.9391 | 21.9075 | 20.8076 | 20.2319 | 20.201 | 20.133 | 20.129 | 20.4457 | 20.7577 | 21.2313 | 21.4044 | 21.5711 | 21.5789 | 21.7398 | 21.9893 | 22.3225 | 22.5523 | 22.537 | 22.4699 | 22.5557 | 22.6826 | 22.5867
Industrial 3/ | 6.3922 | 7.784 | 8.7313 | 8.5385 | 8.1136 | 7.8849 | 7.7104 | 7.6479 | 7.5814 | 7.5381 | 7.578 | 7.6417 | 7.7132 | 7.8013 | 7.8755 | 7.9062 | 7.9949 | 8.1163 | 8.2488 | 8.4059 | 8.4608 | 8.5343 | 8.6115 | 8.7719
Primary Energy | 4.9299 | 6.494 | 7.4593 | 7.2447 | 6.8452 | 6.6732 | 6.5168 | 6.4484 | 6.3967 | 6.3644 | 6.3782 | 6.3994 | 6.4121 | 6.4826 | 6.545 | 6.5707 | 6.6389 | 6.7356 | 6.8304 | 6.9827 | 7.0503 | 7.1402 | 7.2156 | 7.3828
Petroleum Products 2/ | 6.5292 | 8.2851 | 9.8001 | 9.3322 | 9.0227 | 9.009 | 8.9739 | 8.8902 | 8.9553 | 8.9079 | 8.8952 | 8.8469 | 8.7483 | 8.7885 | 8.8624 | 8.9473 | 9.0262 | 9.1056 | 9.0882 | 9.3312 | 9.4789 | 9.6529 | 9.7812 | 10.0579
Distillate Fuel | 6.3324 | 7.2384 | 7.9653 | 7.6527 | 7.9604 | 8.0741 | 8.2606 | 8.31 | 8.4493 | 8.819 | 8.8862 | 8.8418 | 8.8338 | 8.6748 | 8.551 | 8.4208 | 8.4376 | 8.4841 | 8.5509 | 8.67 | 8.7486 | 8.8433 | 9.0058 | 9.393
Liquefied Petroleum Gas | 8.4834 | 12.5668 | 15.1471 | 13.2375 | 12.3759 | 12.3795 | 12.2226 | 12.0808 | 12.2128 | 12.027 | 11.9549 | 11.8797 | 11.6304 | 11.7905 | 11.941 | 12.1427 | 12.2897 | 12.3789 | 12.2596 | 12.5904 | 12.7815 | 12.9739 | 13.0949 | 13.3676
Residual Fuel | 3.9384 | 4.5868 | 4.68 | 4.9389 | 5.286 | 5.2724 | 5.2104 | 5.1733 | 5.1718 | 5.1787 | 5.1878 | 5.1966 | 5.206 | 5.2088 | 5.2896 | 5.3583 | 5.4416 | 5.5193 | 5.5954 | 5.6725 | 5.7441 | 5.8201 | 5.9009 | 5.9898
Natural Gas 4/ | 3.8866 | 5.5594 | 6.0491 | 6.0772 | 5.4299 | 5.0031 | 4.628 | 4.5292 | 4.4115 | 4.4342 | 4.4864 | 4.5913 | 4.7219 | 4.8131 | 4.8622 | 4.8184 | 4.8841 | 5.0233 | 5.2584 | 5.3567 | 5.3576 | 5.377 | 5.4307 | 5.5328 | 5.5601
Metallurgical Coal | 1.8839 | 1.85 | 1.9633 | 1.9 | 1.8835 | 1.8589 | 1.8578 | 1.8523 | 1.824 | 1.797 | 1.7818 | 1.7757 | 1.7707 | 1.7668 | 1.7628 | 1.7565 | 1.7561 | 1.7571 | 1.7548 | 1.745 | 1.7266 | 1.7097 | 1.7001 | 1.6867
Steam Coal | 1.5976 | 1.5543 | 1.5671 | 1.6038 | 1.6009 | 1.5874 | 1.5886 | 1.5847 | 1.58 | 1.5764 | 1.568 | 1.5611 | 1.56 | 1.5605 | 1.5675 | 1.5675 | 1.5642 | 1.5616 | 1.5883 | 1.5874 | 1.5939 | 1.5849 | 1.5861 | 1.5881
Electricity | 14.7348 | 15.0262 | 15.7227 | 15.5983 | 15.0784 | 14.4693 | 14.1633 | 14.0818 | 13.9198 | 13.7851 | 13.9312 | 14.1889 | 14.5255 | 14.6817 | 14.8144 | 14.8553 | 15.0256 | 15.2629 | 15.58 | 15.7511 | 15.7371 | 15.7058 | 15.7792 | 15.8933 | 15.8202
Transportation | 10.0685 | 11.4567 | 12.985 | 12.6484 | 12.99 | 12.8315 | 12.772 | 12.7784 | 12.6527 | 12.6334 | 12.6276 | 12.5634 | 12.5677 | 12.4416 | 12.4634 | 12.3592 | 12.37 | 12.4215 | 12.4064 | 12.5992 | 12.72 | 12.8404 | 12.9761 | 13.1804
Primary Energy | 10.0396 | 11.4297 | 12.961 | 12.6243 | 12.9694 | 12.813 | 12.7542 | 12.7605 | 12.6344 | 12.6149 | 12.6085 | 12.5435 | 12.5469 | 12.4203 | 12.4418 | 12.3375 | 12.348 | 12.3989 | 12.3829 | 12.5758 | 12.6971 | 12.8182 | 12.954 | 13.1586
Petroleum Products 2/ | 10.041 | 11.4315 | 12.9639 | 12.6273 | 12.9738 | 12.8181 | 12.7602 | 12.7672 | 12.6417 | 12.6226 | 12.6165 | 12.5515 | 12.5549 | 12.4279 | 12.4497 | 12.3454 | 12.356 | 12.4069 | 12.3904 | 12.5836 | 12.7053 | 12.8268 | 12.9629 | 13.1679
Distillate Fuel 5/ | 9.5535 | 10.9202 | 12.0209 | 11.5461 | 12.0997 | 12.4887 | 12.3829 | 12.4196 | 12.5081 | 12.5559 | 12.5987 | 12.5075 | 12.4602 | 12.2336 | 12.0288 | 11.8327 | 11.7916 | 11.8035 | 11.8378 | 11.913 | 11.932 | 11.9834 | 12.1102 | 12.4955 | 12.8602
Jet Fuel 6/ | 6.0538 | 6.4579 | 8.1169 | 7.6876 | 7.874 | 7.8265 | 7.9841 | 8.0166 | 7.8608 | 7.8128 | 7.8046 | 7.7929 | 7.7726 | 7.7157 | 7.7164 | 7.6991 | 7.7547 | 7.8412 | 7.8917 | 8.053 | 8.146 | 8.2923 | 8.4199 | 8.7479
Motor Gasoline 7/ | 11.3207 | 12.9285 | 14.6531 | 14.347 | 14.7095 | 14.36 | 14.251 | 14.2507 | 14.0787 | 14.0638 | 14.026 | 13.9065 | 13.9343 | 13.8198 | 13.9208 | 13.8217 | 13.8341 | 13.8937 | 13.8357 | 14.0806 | 14.2383 | 14.3749 | 14.5092 | 14.6057 | 15.0317
Residual Fuel | 3.8315 | 4.4939 | 4.5839 | 4.8375 | 5.1729 | 5.1683 | 5.1688 | 5.1696 | 5.1676 | 5.1733 | 5.1799 | 5.1877 | 5.1953 | 5.2001 | 5.2811 | 5.3553 | 5.4363 | 5.5152 | 5.5922 | 5.6706 | 5.7475 | 5.8269 | 5.9046 | 5.9825
Liquefied Petroleum Gas8/ | 15.1466 | 16.655 | 20.6031 | 20.4193 | 17.4092 | 17.4098 | 17.1964 | 17.156 | 17.2483 | 17.1054 | 17.0855 | 16.9975 | 16.7497 | 16.8305 | 16.955 | 17.165 | 17.2563 | 17.3214 | 17.2623 | 17.4548 | 17.5846 | 17.8473 | 17.9586 | 18.1527
Natural Gas 9/ | 7.2318 | 9.0444 | 9.7142 | 9.7955 | 9.2987 | 9.0087 | 8.7346 | 8.6602 | 8.6088 | 8.6854 | 8.7734 | 8.9132 | 9.0697 | 9.1761 | 9.2087 | 9.1414 | 9.1882 | 9.3183 | 9.5263 | 9.6341 | 9.6386 | 9.6553 | 9.7052 | 9.7829
Ethanol (E85) 10/ | 14.6543 | 16.2327 | 19.6646 | 19.7169 | 20.9104 | 20.0883 | 20.0346 | 19.8762 | 19.09 | 19.077 | 18.9335 | 18.8203 | 18.8769 | 18.7337 | 18.8364 | 18.7176 | 18.678 | 18.7688 | 18.7029 | 19.0397 | 19.213 | 19.4292 | 19.5376 | 19.6945 | 19.5939
Electricity | 20.0345 | 20.6361 | 21.2071 | 20.9249 | 20.0167 | 19.1842 | 18.8764 | 18.93 | 18.9569 | 18.9717 | 19.1612 | 19.3525 | 19.6624 | 19.6999 | 19.7545 | 19.6803 | 19.7491 | 19.9131 | 20.1485 | 20.2611 | 20.1685 | 20.044 | 20.097 | 20.1545
Average End-Use Energy | 10.2607 | 11.4966 | 12.4991 | 12.3171 | 12.135 | 11.8453 | 11.6573 | 11.6296 | 11.5503 | 11.5401 | 11.6076 | 11.6672 | 11.7745 | 11.7962 | 11.872 | 11.8432 | 11.9138 | 12.0343 | 12.1537 | 12.3461 | 12.4321 | 12.5192 | 12.637 | 12.8201
Primary Energy | 7.8488 | 9.3171 | 10.527 | 10.2968 | 10.2268 | 10.0435 | 9.9029 | 9.8629 | 9.7729 | 9.7582 | 9.7823 | 9.7888 | 9.828 | 9.815 | 9.8643 | 9.819 | 9.8615 | 9.947 | 10.0097 | 10.1902 | 10.2887 | 10.3961 | 10.5092 | 10.695
Electricity | 21.5999 | 21.7357 | 21.7319 | 21.6596 | 20.9189 | 20.0558 | 19.5967 | 19.5799 | 19.5176 | 19.4868 | 19.702 | 19.9552 | 20.3171 | 20.4426 | 20.5783 | 20.5807 | 20.7274 | 20.9536 | 21.2629 | 21.4548 | 21.4309 | 21.3734 | 21.452 | 21.5758
Electric Power 11/
Fossil Fuel Average | 1.8997 | 2.241 | 2.424 | 2.3793 | 2.2558 | 2.1666 | 2.126 | 2.1243 | 2.1216 | 2.1531 | 2.1922 | 2.2451 | 2.2968 | 2.3294 | 2.3502 | 2.352 | 2.3872 | 2.4302 | 2.5017 | 2.519 | 2.5069 | 2.4875 | 2.5031 | 2.517
Petroleum Products | 4.3749 | 5.2787 | 5.9517 | 5.8146 | 6.0652 | 6.0659 | 6.061 | 6.05 | 6.043 | 6.0079 | 5.9784 | 5.984 | 6.0042 | 6.0129 | 6.0972 | 6.1628 | 6.2557 | 6.3419 | 6.4189 | 6.5561 | 6.6497 | 6.7551 | 6.8527 | 6.9808
Distillate Fuel | 5.6938 | 6.4773 | 7.1751 | 6.8899 | 7.0709 | 7.025 | 6.9839 | 6.9665 | 6.945 | 6.8211 | 6.8084 | 6.7952 | 6.8354 | 6.8402 | 6.9284 | 6.9566 | 7.0453 | 7.1419 | 7.2127 | 7.4473 | 7.5715 | 7.7267 | 7.8528 | 8.0615
Residual Fuel | 3.985 | 4.7911 | 5.5054 | 5.3837 | 5.6117 | 5.6102 | 5.6152 | 5.6135 | 5.6124 | 5.6186 | 5.6205 | 5.6265 | 5.6296 | 5.638 | 5.72 | 5.7965 | 5.8776 | 5.957 | 6.0351 | 6.115 | 6.1951 | 6.2759 | 6.3545 | 6.4353
Natural Gas | 3.6858 | 5.4594 | 5.9836 | 5.9218 | 5.2758 | 4.8604 | 4.5086 | 4.4009 | 4.3143 | 4.362 | 4.4578 | 4.5935 | 4.7291 | 4.8101 | 4.8378 | 4.7924 | 4.8653 | 5.0084 | 5.2322 | 5.3254 | 5.323 | 5.3357 | 5.3972 | 5.4971 | 5.525
Steam Coal | 1.27 | 1.2792 | 1.2836 | 1.2896 | 1.2978 | 1.287 | 1.2858 | 1.2768 | 1.2628 | 1.254 | 1.2489 | 1.245 | 1.2431 | 1.2426 | 1.2442 | 1.2428 | 1.2473 | 1.2513 | 1.2763 | 1.2852 | 1.2969 | 1.3017 | 1.3168 | 1.3291 | 1.3328
Average Price to All Users 12/
Petroleum Products 2/ | 9.0916 | 10.5092 | 12.0051 | 11.6376 | 11.8251 | 11.7352 | 11.6927 | 11.6849 | 11.6312 | 11.6125 | 11.6164 | 11.5662 | 11.5507 | 11.4755 | 11.5204 | 11.4778 | 11.5152 | 11.5772 | 11.5679 | 11.7752 | 11.9079 | 12.0465 | 12.1843 | 12.4075
Distillate Fuel | 8.713 | 9.8987 | 10.9324 | 10.5166 | 10.8897 | 11.1545 | 11.1602 | 11.2107 | 11.2655 | 11.3128 | 11.4241 | 11.4534 | 11.4303 | 11.2413 | 11.0997 | 10.9477 | 10.9478 | 10.9743 | 11.0196 | 11.119 | 11.1729 | 11.2431 | 11.3769 | 11.745
Jet Fuel | 6.0538 | 6.4579 | 8.1169 | 7.6876 | 7.874 | 7.8265 | 7.9841 | 8.0166 | 7.8608 | 7.8128 | 7.8046 | 7.7929 | 7.7726 | 7.7157 | 7.7164 | 7.6991 | 7.7547 | 7.8412 | 7.8917 | 8.053 | 8.146 | 8.2923 | 8.4199 | 8.7479
Liquefied Petroleum Gas | 9.5167 | 13.0396 | 15.6859 | 14.0741 | 13.2904 | 13.3095 | 13.1497 | 13.0245 | 13.1581 | 12.9823 | 12.9338 | 12.8647 | 12.6217 | 12.7755 | 12.9372 | 13.1493 | 13.2869 | 13.3753 | 13.277 | 13.5844 | 13.7759 | 13.988 | 14.1162 | 14.3757
Motor Gasoline 7/ | 11.3186 | 12.9258 | 14.6501 | 14.3442 | 14.6976 | 14.3479 | 14.2389 | 14.2385 | 14.0666 | 14.0517 | 14.014 | 13.8947 | 13.9225 | 13.808 | 13.9092 | 13.8102 | 13.8226 | 13.8822 | 13.8243 | 14.0694 | 14.2271 | 14.3638 | 14.4981 | 14.5947
Residual Fuel | 3.9309 | 4.6629 | 5.0723 | 5.1434 | 5.4174 | 5.4097 | 5.3978 | 5.3868 | 5.3854 | 5.3919 | 5.3981 | 5.4056 | 5.4104 | 5.4169 | 5.4972 | 5.5698 | 5.6457 | 5.7251 | 5.8021 | 5.8811 | 5.9598 | 6.0394 | 6.1178 | 6.2011
Natural Gas | 5.1462 | 6.8559 | 7.3508 | 7.3841 | 6.7167 | 6.2758 | 5.863 | 5.7038 | 5.552 | 5.5432 | 5.5986 | 5.7046 | 5.8318 | 5.9191 | 5.952 | 5.8878 | 5.9432 | 6.0844 | 6.3157 | 6.4282 | 6.4433 | 6.4764 | 6.5397 | 6.6463
Coal | 1.2938 | 1.2992 | 1.3042 | 1.3119 | 1.3187 | 1.3073 | 1.306 | 1.2972 | 1.2836 | 1.275 | 1.2695 | 1.2652 | 1.2632 | 1.2626 | 1.2643 | 1.2628 | 1.2692 | 1.2759 | 1.3034 | 1.314 | 1.3284 | 1.3344 | 1.352 | 1.3669
Ethanol (E85) 10/ | 14.6543 | 16.2327 | 19.6646 | 19.7169 | 20.9104 | 20.0883 | 20.0346 | 19.8762 | 19.09 | 19.077 | 18.9335 | 18.8203 | 18.8769 | 18.7337 | 18.8364 | 18.7176 | 18.678 | 18.7688 | 18.7029 | 19.0397 | 19.213 | 19.4292 | 19.5376 | 19.6945
Electricity | 21.5999 | 21.7357 | 21.7319 | 21.6596 | 20.9189 | 20.0558 | 19.5967 | 19.5799 | 19.5176 | 19.4868 | 19.702 | 19.9552 | 20.3171 | 20.4426 | 20.5783 | 20.5807 | 20.7274 | 20.9536 | 21.2629 | 21.4548 | 21.4309 | 21.3734 | 21.452 | 21.5758
Non-Renewable Energy Expenditures by Sector
(billion 2003 dollars)
Residential | 163.9048 | 177.1652 | 181.7359 | 185.2416 | 180.0568 | 176.427 | 175.0762 | 176.5117 | 178.0806 | 180.0142 | 183.855 | 187.1831 | 191.4394 | 194.379 | 197.5202 | 198.7625 | 201.9407 | 206.017 | 211.2054 | 214.411 | 216.4035 | 218.648 | 222.2513 | 225.3658
Commercial | 122.6901 | 128.1537 | 130.4861 | 132.2913 | 129.2757 | 126.8873 | 126.6922 | 129.4149 | 131.9073 | 135.0409 | 139.7419 | 144.639 | 150.5392 | 154.8647 | 159.2538 | 162.5953 | 167.2998 | 172.8544 | 179.1841 | 184.7655 | 188.6559 | 192.5628 | 197.8029 | 203.648
Industrial | 124.399 | 147.1124 | 168.1327 | 167.535 | 157.8202 | 152.8427 | 151.2847 | 151.5956 | 151.9468 | 152.6223 | 154.6014 | 156.8814 | 159.99 | 162.6236 | 164.5072 | 166.5984 | 170.3826 | 174.9517 | 179.5708 | 184.1271 | 186.4201 | 189.5626 | 192.9828 | 198.2589
Transportation | 263.7288 | 302.5926 | 352.2383 | 351.1372 | 366.3479 | 368.7616 | 374.7663 | 382.3947 | 385.9012 | 392.1263 | 398.6822 | 403.0619 | 409.9452 | 412.3063 | 418.6415 | 421.6038 | 428.4439 | 436.3586 | 441.7108 | 454.0506 | 464.0743 | 474.8746 | 486.7291 | 501.3223
Total Non-Renewable Expenditures | 674.7228 | 755.024 | 832.593 | 836.2051 | 833.5006 | 824.9186 | 827.8193 | 839.9169 | 847.8359 | 859.8037 | 876.8806 | 891.7654 | 911.9137 | 924.1735 | 939.9227 | 949.5599 | 968.0671 | 990.1817 | 1011.6711 | 1037.3542 | 1055.5538 | 1075.6479 | 1099.7661 | 1128.595
Transportation Renewable Expenditures | 0.011705 | 0.0172 | 0.020739 | 0.022715 | 0.025078 | 0.028325 | 0.03141 | 0.035103 | 0.039646 | 0.043348 | 0.046531 | 0.049735 | 0.053442 | 0.056061 | 0.060336 | 0.063296 | 0.066097 | 0.06995 | 0.072812 | 0.07667 | 0.080277 | 0.084626 | 0.088446 | 0.09233
Total Expenditures | 674.7345 | 755.0412 | 832.6138 | 836.2278 | 833.5257 | 824.9469 | 827.8508 | 839.952 | 847.8756 | 859.847 | 876.9271 | 891.8152 | 911.9672 | 924.2296 | 939.9831 | 949.6232 | 968.1332 | 990.2516 | 1011.744 | 1037.4309 | 1055.6342 | 1075.7325 | 1099.8546 | 1128.6873
Biomass and Methanol data added from h2a_central_biomass_gasification_current_final.xls
Woody Biomass | 1.1961 | 1.1961 | 1.1961 | 1.1961 | 1.1961 | 1.1961 | 1.1961 | 1.1961 | 1.1961 | 1.198 | 1.2067 | 1.2415 | 1.2444 | 1.2657 | 1.2686 | 1.2841 | 1.2792 | 1.3034 | 1.3218 | 1.3759 | 1.3943 | 1.4001 | 1.4243 | 1.4378 | 1.5543
Methanol | 8.7354 | 8.7354 | 8.7354 | 8.7354 | 8.7354 | 8.7354 | 8.7354 | 8.7354 | 8.7354 | 8.7354 | 8.7354 | 8.7354 | 8.7354 | 8.7354 | 8.7354 | 8.7354 | 8.7354 | 8.7354 | 8.7354 | 8.7354 | 8.7354 | 8.7354 | 8.7354 | 8.7354 | 8.7354
Steam $(2005)/GJ | 4.78 | 4.78 | 4.78 | 4.78 | 4.78 | 4.78 | 4.78 | 4.78 | 4.78 | 4.78 | 4.78 | 4.78 | 4.78 | 4.78 | 4.78 | 4.78 | 4.78 | 4.78 | 4.78 | 4.78 | 4.78 | 4.78 | 4.78 | 4.78 | 4.78
Steam $(2005)/mmBTU | #NAME? | #NAME? | #NAME? | #NAME? | #NAME? | #NAME? | #NAME? | #NAME? | #NAME? | #NAME? | #NAME? | #NAME? | #NAME? | #NAME? | #NAME? | #NAME? | #NAME? | #NAME? | #NAME? | #NAME? | #NAME? | #NAME? | #NAME? | #NAME? | #NAME?
Values for steam were copied from the H2A model version 1. Biomass values were taken from the note at the bottom of this section.
1/ Weighted average price includes fuels below as well as coal.
2/ This quantity is the weighted average for all petroleum products, not just those listed below.
3/ Includes energy for combined heat and power plants, except those whose primary business is to sell electricity, or electricity and heat, to the public.
4/ Excludes use for lease and plant fuel.
5/ Diesel fuel containing 500 parts per million (ppm) or 15 ppm sulfur. Price includes Federal and State taxes while excluding county and local taxes.
6/ Kerosene-type jet fuel. Price includes Federal and State taxes while excluding county and local taxes.
7/ Sales weighted-average price for all grades. Includes Federal, State, and local taxes.
8/ Includes Federal and State taxes while excluding county and local taxes.
9/ Compressed natural gas used as a vehicle fuel. Price includes estimated motor vehicle fuel taxes.
10/ E85 refers to a blend of 85 percent ethanol (renewable) and 15 percent motor gasoline (nonrenewable). To address cold starting issues, the percentage of ethanol actually
varies seasonally. The annual average ethanol content of 74 percent is used for this forecast.
11/ Includes electricity-only and combined heat and power plants whose primary business is to sell electricity, or electricity and heat, to the public.
12/ Weighted averages of end-use fuel prices are derived from the prices shown in each sector and the corresponding sectoral consumption.
Btu = British thermal unit.
Note: Data for 2002 and 2003 are model results and may differ slightly from official EIA data reports.
Sources: 2002 and 2003 prices for motor gasoline, distillate, and jet fuel are based on prices in the Energy Information Administration (EIA), Petroleum Marketing Annual
2003, DOE/EIA-0487(2003) (Washington, DC, August 2004). 2002 residential and commercial natural gas delivered prices: EIA, Natural Gas Annual 2002, DOE/EIA-0131(2002)
(Washington, DC, January 2004). 2003 residential and commercial natural gas delivered prices: EIA, Natural Gas Monthly, DOE/EIA-0130(2004/07) (Washington, DC, July 2004).
2002 and 2003 electric power sector natural gas prices: EIA, Electric Power Monthly, DOE/EIA-0226, May 2003 through April 2004, Table 4.11.A. 2002 and 2003 industrial natural
gas delivered prices are estimated based on: EIA, Manufacturing Energy Consumption Survey 1994 and industrial and wellhead prices from the Natural Gas Annual 2002,
DOE/EIA-0131(2002) (Washington, DC, January 2004) and the Natural Gas Monthly, DOE/EIA-0130(2004/07) (Washington, DC, July 2004). 2002 transportation sector natural
gas delivered prices are based on: EIA, Natural Gas Annual 2002, DOE/EIA-0131(2002) (Washington, DC, January 2004) and estimated state and federal taxes. 2003
transportation sector natural gas delivered prices are model results. 2002 and 2003 coal prices based on: EIA, Quarterly Coal Report, October-December 2003,
DOE/EIA-0121(2003/4Q) (Washington, DC, March 2004) and EIA, AEO2005 National Energy Modeling System run aeo2005.d102004a. 2002 and 2003 electricity prices:
Annual Energy Review 2003, DOE/EIA-0384(2003) (Washington, DC, September 2004). 2002 and 2003 ethanol prices derived from weekly spot prices in the Oxy Fuel
News. Projections: EIA, AEO2005 National Energy Modeling System run hw2005.d102004a.
* Biomass prices shown for years 2001 through 2009 are the same as the EIA value for 2010. For the post-2025 biomass prices: The value for 2035 was chosen based on a review of the literature, which indicated a price of $2.50/MMBtu delivered dry English ton (in 2000$) was a reasonable mid-range projection. Values for the 2026 through 2034 were interpolated from the 2025 and 2035 values. The value of $5.00/MMBtu delivered dry English ton in 2065 was based on judgment. An EIA paper by Zia Haq entitled, “Biomass for Electricity Generation” (available from EIA’s website) indicates that about 7 quads of biomass per year would be available if the price rose to $5/MMBtu.
Note: when steam is an important input or output, the price should be externally provided and should be based on the specific characteristics of the steam needed or produced.
Table E. Price Ratios from PNNL Mini-CAM Model
| Ratio 2050 to 2035 Price | Ratio 2065 to 2050 Price | 2004: Extrapolated Ratio 2070 to 2065 Price; 2005: Ratio 2035 to 2020 Price
Coal Delivered to Utilities | 1.044 | 1.0284 | 2004: 1.0095; 2005: 1.0704
Wellhead Gas | 1.2098 | 1.1729 | 2004: 1.0576; 2005: 1.1341
Gas Delivered to Utilities | 1.1698 | 1.1485 | 2004: 1.0495; 2005: 1.1041
Crude Oil Price | 1.1588 | 1.0854 | 2004: 1.0285; 2005: 1.3636
Delivered Diesel | 1.1588 | 1.0854 | 2004: 1.0285; 2005: 1.3636
Average Electricity | 0.9941 | 1.0095 | 2004: 1.0032; 2005: 0.97317
Dry Biomass at Farmgate | 1.01 | 1.0051 | 2004: 1.0017; 2005: 0.99923
Ethanol | 1.01 | 1.0051 | 2004: 1.0017; 2005: 0.99923
From MiniCAM
In Units Consistent with EIA AEO |  | From AEO | 2004: From AEO
| Units | 2000 | 2004: 2005; 2005: 2020; 2006: 2035; 2007: 2050; 2008: 2065; 2009: 2080
Coal Delivered to Utilities | $/English ton | 25.2765 | 2004: 25.071; 2005: 24.4275; 2006: 26.1479; 2007: 27.2979; 2008: 28.0744; 2009: 29.9968
Wellhead Gas | $/mcf | 3.83 | 2004: 2.88; 2005: 3.102; 2006: 3.518; 2007: 4.256; 2008: 4.992; 2009: 5.7212
Gas Delivered to Utilities | $/mcf | 4.3333 | 2004: 3.2059; 2005: 4.0728; 2006: 4.4966; 2007: 5.2601; 2008: 6.0413; 2009: 6.8263
Crude Oil Price | $/bbl | 28.35 | 2004: 23.27; 2005: 17.295; 2006: 23.5833; 2007: 27.3275; 2008: 29.6616
Delivered Diesel | $/gallon | 1.5177 | 2004: 1.2926; 2005: 0.93588; 2006: 1.2762; 2007: 1.4788; 2008: 1.6051
Average Electricity | c/kWh | 6.9 | 2004: 6.4; 2005: 6.913; 2006: 6.7276; 2007: 6.6879; 2008: 6.7516; 2009: 6.8294
Dry Biomass at Farmgate | $/mmBtu |  | 2005: 3.8637; 2006: 3.8607; 2007: 3.8992; 2008: 3.9191; 2009: 4.458
Ethanol | $/mmBtu |  | 2005: 19.3185; 2006: 19.3037; 2007: 19.4962; 2008: 19.5956; 2009: 22.2901
Biomass delivered (assuming $10/English ton average delivery price) | $/English ton |  | 2005: 76.4557; 2006: 76.4046; 2007: 77.067; 2008: 77.4088; 2009: 86.6781
| 17.2 | MMBtu/English ton | bar: 2004 to 2010
AEO 2009 High price case
Report #:DOE/EIA-0383(2009)
Release date: March 2009
Next release date, early release: November 2009
Table 3. Energy Prices by Sector and Source
(2007 dollars per million Btu, unless otherwise noted)
2007-
| 2006 | 2007 | 2008 | 2009 | 2010 | 2011 | 2012 | 2013 | 2014 | 2015 | 2016 | 2017 | 2018 | 2019 | 2020 | 2021 | 2022 | 2023 | 2024 | 2025 | 2026 | 2027 | 2028 | 2029 | 2030 | 2030
Residential
Liquefied Petroleum Gases | 23.8835 | 24.977 | 28.3834 | 22.3543 | 27.927 | 30.7647 | 33.6613 | 36.4536 | 39.4945 | 41.9807 | 43.9164 | 45.3605 | 46.3958 | 47.0178 | 47.6465 | 48.0082 | 48.2617 | 48.6284 | 48.849 | 49.2018 | 49.6384 | 49.8737 | 50.1236 | 50.4564 | 50.7626 | 0.031315
Distillate Fuel Oil | 18.4642 | 19.664 | 23.7951 | 18.3376 | 20.6941 | 23.0416 | 25.2963 | 27.2604 | 30.1211 | 32.1544 | 33.5628 | 34.6025 | 35.5542 | 36.0239 | 36.5102 | 36.4827 | 36.6227 | 37.0536 | 37.0972 | 37.4023 | 37.8431 | 38.2371 | 38.6324 | 38.9833 | 39.1944 | 0.030443
Natural Gas | 13.7001 | 12.6912 | 13.0159 | 11.6865 | 12.3284 | 12.2495 | 12.273 | 12.2969 | 12.4212 | 12.5907 | 12.7051 | 12.9096 | 13.0879 | 13.1305 | 12.9132 | 12.5623 | 12.6111 | 12.8716 | 13.1256 | 13.3414 | 13.6169 | 13.8638 | 14.1467 | 14.42 | 14.6116 | 0.0061454
Electricity | 31.2068 | 31.1878 | 32.3382 | 32.4163 | 31.1409 | 31.8761 | 31.9221 | 32.3005 | 32.3526 | 32.6394 | 32.8944 | 33.1173 | 33.4145 | 33.6292 | 33.7771 | 33.6048 | 33.6647 | 34.0251 | 34.5386 | 35.1053 | 35.5296 | 35.8878 | 36.2098 | 36.3884 | 36.4942 | 0.006855
Commercial
Liquefied Petroleum Gases | 21.1975 | 23.0414 | 23.6046 | 18.6819 | 24.7461 | 27.569 | 30.4514 | 33.2309 | 36.259 | 38.733 | 40.6572 | 42.0903 | 43.1152 | 43.7275 | 44.3476 | 44.7013 | 44.9474 | 45.3071 | 45.5213 | 45.8679 | 46.2984 | 46.5282 | 46.7725 | 47.0992 | 47.3994 | 0.031859
Distillate Fuel Oil | 15.0199 | 16.0541 | 20.8368 | 16.0582 | 18.1372 | 20.7669 | 23.0785 | 25.2706 | 28.1079 | 30.082 | 31.3432 | 32.5046 | 33.3634 | 33.8052 | 34.2295 | 34.1033 | 34.2812 | 34.6812 | 34.715 | 35.0353 | 35.4598 | 35.8351 | 36.247 | 36.617 | 36.9903 | 0.036958
Residual Fuel | 8.8816 | 10.2142 | 13.3576 | 6.763 | 12.8231 | 15.3393 | 17.4722 | 19.7006 | 21.2543 | 22.306 | 23.7865 | 25.025 | 25.9402 | 26.5078 | 27.0199 | 27.1828 | 27.4324 | 27.7767 | 28.0379 | 28.3929 | 28.7309 | 28.9972 | 29.3377 | 29.6775 | 29.9862 | 0.047938
Natural Gas | 11.8961 | 10.9898 | 11.5226 | 10.1732 | 10.7827 | 10.7339 | 10.7994 | 10.8247 | 10.9671 | 11.1582 | 11.2803 | 11.4863 | 11.6718 | 11.7226 | 11.5255 | 11.1891 | 11.2597 | 11.5338 | 11.8006 | 12.0026 | 12.2735 | 12.5177 | 12.8056 | 13.062 | 13.2436 | 0.0081434
Electricity | 28.3763 | 28.0735 | 29.5588 | 29.5757 | 27.5264 | 27.8994 | 27.6247 | 27.7482 | 27.7077 | 28.0117 | 28.3554 | 28.5976 | 28.9308 | 29.1657 | 29.3001 | 29.0142 | 29.0032 | 29.3291 | 29.795 | 30.2991 | 30.6775 | 31.04 | 31.3894 | 31.5412 | 31.7004 | 0.0052967
Industrial 1/
Liquefied Petroleum Gases | 21.0411 | 23.3795 | 25.5197 | 18.7707 | 23.9173 | 26.7416 | 29.6745 | 32.4544 | 35.486 | 37.955 | 39.8768 | 41.308 | 42.3329 | 42.9459 | 43.5653 | 43.9192 | 44.165 | 44.5252 | 44.7396 | 45.0875 | 45.519 | 45.7474 | 45.9919 | 46.3187 | 46.6203 | 0.030462
Distillate Fuel Oil | 15.7354 | 16.8219 | 21.8084 | 16.709 | 17.9886 | 21.0281 | 23.343 | 25.7863 | 28.5029 | 30.4483 | 31.6132 | 32.8638 | 33.6639 | 34.0923 | 34.4816 | 34.2962 | 34.5045 | 34.9073 | 34.9315 | 35.2516 | 35.6505 | 36.0166 | 36.4444 | 36.8307 | 37.3037 | 0.035233
Residual Fuel Oil | 9.2125 | 10.4945 | 13.695 | 6.9981 | 17.2627 | 19.5112 | 21.9068 | 24.0783 | 26.2374 | 27.9817 | 29.13 | 30.3923 | 31.1377 | 31.5752 | 32.0426 | 31.9941 | 32.2491 | 32.5089 | 32.6603 | 32.9571 | 33.2986 | 33.5519 | 33.9917 | 34.3171 | 34.4824 | 0.053082
Natural Gas 2/ | 7.9563 | 7.5151 | 8.9609 | 6.6215 | 7.1235 | 7.0705 | 7.1531 | 7.2213 | 7.38 | 7.5897 | 7.6846 | 7.8648 | 8.032 | 8.0644 | 7.8568 | 7.5152 | 7.5926 | 7.8076 | 8.0573 | 8.286 | 8.5281 | 8.7344 | 8.9821 | 9.2285 | 9.4173 | 0.0098585
Metallurgical Coal | 3.6354 | 3.61 | 4.038 | 4.5021 | 4.3855 | 4.3762 | 4.3997 | 4.419 | 4.4347 | 4.4523 | 4.4604 | 4.4635 | 4.4729 | 4.4708 | 4.4873 | 4.5197 | 4.5736 | 4.6243 | 4.6478 | 4.6481 | 4.6606 | 4.6457 | 4.6185 | 4.5659 | 4.489 | 0.0095199
Other Industrial Coal | 2.403 | 2.4299 | 2.5572 | 2.5616 | 2.5675 | 2.609 | 2.6236 | 2.6379 | 2.6489 | 2.6756 | 2.6456 | 2.6336 | 2.6361 | 2.6347 | 2.6335 | 2.6285 | 2.6335 | 2.6471 | 2.6564 | 2.6694 | 2.68 | 2.6932 | 2.7121 | 2.7318 | 2.7489 | 0.0053766
Coal to Liquids | - - | - - | 0 | 0 | 0 | 1.4129 | 1.2184 | 1.1775 | 1.3116 | 1.2733 | 1.2851 | 1.2802 | 1.3028 | 1.2988 | 1.2927 | 1.3294 | 1.3689 | 1.4024 | 1.4137 | 1.4286 | 1.4363 | 1.4428 | 1.4454 | 1.4501 | 1.4655 | - -
Electricity | 18.4113 | 18.6343 | 20.7066 | 20.6398 | 18.9006 | 18.9754 | 18.7486 | 18.7451 | 18.6228 | 18.824 | 19.081 | 19.2207 | 19.4467 | 19.6084 | 19.696 | 19.5056 | 19.5494 | 19.802 | 20.2326 | 20.693 | 21.0237 | 21.3397 | 21.6293 | 21.7338 | 21.7628 | 0.0067706
Transportation
Liquefied Petroleum Gases 3/ | 22.2964 | 25.0072 | 28.4597 | 22.4694 | 27.735 | 30.5742 | 33.4725 | 36.2595 | 39.2917 | 41.7681 | 43.6975 | 45.1274 | 46.1528 | 46.7614 | 47.381 | 47.7349 | 47.9778 | 48.3335 | 48.5453 | 48.8893 | 49.3172 | 49.5434 | 49.7843 | 50.1084 | 50.4062 | 0.030945
E85 4/ | 25.5142 | 26.671 | 33.8492 | 33.5863 | 27.6865 | 30.228 | 32.6573 | 32.786 | 32.3461 | 33.9645 | 35.6911 | 37.4091 | 37.748 | 37.7459 | 36.1697 | 35.8748 | 36.1627 | 36.5668 | 36.62 | 36.9711 | 37.4085 | 37.7113 | 38.1371 | 38.5248 | 38.9081 | 0.016554
Motor Gasoline 5/ | 21.7846 | 22.9822 | 26.4938 | 18.8637 | 25.4379 | 27.7755 | 29.9758 | 32.3508 | 35.054 | 37.1583 | 38.4826 | 39.9825 | 40.7878 | 41.3544 | 41.6818 | 41.6511 | 41.9886 | 42.4637 | 42.5243 | 42.938 | 43.4557 | 43.8155 | 44.3171 | 44.7721 | 45.2258 | 0.02987
Jet Fuel 6/ | 15.2447 | 16.0965 | 22.0368 | 14.6258 | 18.1177 | 20.791 | 23.0981 | 25.2774 | 28.1081 | 30.0631 | 31.2008 | 32.5631 | 33.2162 | 33.6096 | 33.9856 | 33.923 | 34.1161 | 34.5177 | 34.448 | 34.8826 | 35.357 | 35.698 | 36.1172 | 36.5025 | 36.9432 | 0.036781
Diesel Fuel (distillate fuel oil) 7/ | 20.2724 | 20.9214 | 27.1378 | 19.1708 | 22.0285 | 24.714 | 27.0112 | 29.4956 | 32.1835 | 34.0837 | 35.1614 | 36.4491 | 37.1987 | 37.612 | 37.9518 | 37.7473 | 37.9578 | 38.3532 | 38.3333 | 38.6829 | 39.0528 | 39.3842 | 39.8121 | 40.1924 | 40.6817 | 0.029335
Residual Fuel Oil | 8.2065 | 9.3524 | 13.7368 | 7.9048 | 13.9985 | 16.2393 | 18.617 | 20.8346 | 23.2512 | 25.3003 | 26.5208 | 27.7217 | 28.4223 | 28.8947 | 29.2335 | 29.3542 | 29.5427 | 29.8116 | 29.8835 | 30.2083 | 30.7534 | 31.1088 | 31.5337 | 31.9159 | 32.4559 | 0.055588
Natural Gas 8/ | 16.0437 | 15.4583 | 17.0195 | 14.597 | 15.1249 | 15.0547 | 15.0748 | 15.052 | 15.142 | 15.2917 | 15.3378 | 15.4716 | 15.5833 | 15.571 | 15.304 | 14.9098 | 14.9585 | 15.1841 | 15.3992 | 15.5683 | 15.7804 | 15.9815 | 16.2209 | 16.4344 | 16.5671 | 0.0030162
Electricity | 30.3893 | 30.6403 | 34.1628 | 33.8152 | 30.5339 | 30.9045 | 30.7613 | 30.6568 | 30.2085 | 30.0914 | 30.1937 | 30.0048 | 29.9913 | 30.38 | 30.5584 | 30.328 | 30.5649 | 31.2632 | 32.1436 | 32.9857 | 33.5823 | 34.1675 | 34.7034 | 34.8472 | 34.9841 | 0.005769
Electric Power 9/
Distillate Fuel Oil | 13.7732 | 14.7724 | 19.0521 | 14.6079 | 17.0838 | 19.3275 | 21.594 | 23.584 | 26.4044 | 28.4208 | 29.8006 | 30.8314 | 31.7866 | 32.2666 | 32.755 | 32.7489 | 32.8982 | 33.2494 | 33.281 | 33.6157 | 34.1393 | 34.5199 | 34.915 | 35.2672 | 35.5414 | 0.038909
Residual Fuel Oil | 8.3782 | 8.3773 | 13.7679 | 8.0074 | 15.1507 | 17.4452 | 19.8087 | 22.0287 | 24.3172 | 26.1839 | 27.4236 | 28.6034 | 29.3214 | 29.7745 | 30.1321 | 30.2265 | 30.4169 | 30.6639 | 30.7993 | 31.115 | 31.5948 | 31.8983 | 32.2948 | 32.6416 | 33.0368 | 0.061472
Natural Gas | 7.0546 | 7.0192 | 9.1784 | 6.3233 | 6.7863 | 6.7554 | 6.8966 | 6.9007 | 7.0371 | 7.2394 | 7.3461 | 7.5132 | 7.6776 | 7.7008 | 7.4721 | 7.1458 | 7.2566 | 7.4941 | 7.7443 | 7.9792 | 8.1962 | 8.3967 | 8.6155 | 8.849 | 9.0075 | 0.010903
Steam Coal | 1.7355 | 1.78 | 1.9431 | 1.916 | 1.9216 | 1.9438 | 1.9649 | 1.9859 | 2.0139 | 2.0425 | 2.0266 | 2.0265 | 2.0285 | 2.0309 | 2.0332 | 2.0308 | 2.0371 | 2.0511 | 2.0605 | 2.0754 | 2.088 | 2.0971 | 2.1101 | 2.1255 | 2.1413 | 0.0080669
Average Price to All Users 10/
Liquefied Petroleum Gases | 15.6574 | 18.5327 | 19.5888 | 17.6958 | 22.8977 | 25.5258 | 28.1354 | 30.6959 | 33.5143 | 35.8408 | 37.6837 | 39.0473 | 40.0438 | 40.6464 | 41.2276 | 41.5574 | 41.8039 | 42.1352 | 42.3696 | 42.7046 | 43.1256 | 43.3516 | 43.6154 | 43.9335 | 44.2358 | 0.03855
E85 4/ | 25.5142 | 26.671 | 33.8492 | 33.5863 | 27.6865 | 30.228 | 32.6573 | 32.786 | 32.3461 | 33.9645 | 35.6911 | 37.4091 | 37.748 | 37.7459 | 36.1697 | 35.8748 | 36.1627 | 36.5668 | 36.62 | 36.9711 | 37.4085 | 37.7113 | 38.1371 | 38.5248 | 38.9081 | 0.016554
Motor Gasoline 5/ | 21.649 | 22.8192 | 26.3223 | 18.9178 | 25.4365 | 27.7726 | 29.973 | 32.348 | 35.051 | 37.1557 | 38.4802 | 39.9797 | 40.7851 | 41.3517 | 41.6792 | 41.6483 | 41.9857 | 42.4613 | 42.5224 | 42.9358 | 43.4536 | 43.8142 | 44.3162 | 44.7717 | 45.2258 | 0.030189
Jet Fuel | 15.2447 | 16.0965 | 22.0368 | 14.6258 | 18.1177 | 20.791 | 23.0981 | 25.2774 | 28.1081 | 30.0631 | 31.2008 | 32.5631 | 33.2162 | 33.6096 | 33.9856 | 33.923 | 34.1161 | 34.5177 | 34.448 | 34.8826 | 35.357 | 35.698 | 36.1172 | 36.5025 | 36.9432 | 0.036781
Distillate Fuel Oil | 19.1714 | 19.9431 | 25.7033 | 18.5522 | 20.9619 | 23.6791 | 26.0628 | 28.5999 | 31.3183 | 33.2639 | 34.4089 | 35.6528 | 36.4416 | 36.8597 | 37.2421 | 37.0549 | 37.2623 | 37.6745 | 37.6848 | 38.0202 | 38.4133 | 38.7749 | 39.2045 | 39.5935 | 40.0747 | 0.030807
Residual Fuel Oil | 8.4247 | 9.2489 | 13.7206 | 7.7466 | 14.5674 | 16.7911 | 19.1587 | 21.3807 | 23.7014 | 25.6181 | 26.8562 | 28.0534 | 28.7699 | 29.237 | 29.5976 | 29.696 | 29.8947 | 30.1609 | 30.2654 | 30.5875 | 31.0886 | 31.418 | 31.8339 | 32.2008 | 32.6608 | 0.056388
Natural Gas | 9.5026 | 9.0058 | 10.335 | 8.2461 | 8.7815 | 8.7499 | 8.8216 | 8.8623 | 9.0222 | 9.1983 | 9.3107 | 9.4842 | 9.6566 | 9.6935 | 9.4844 | 9.1275 | 9.1924 | 9.4196 | 9.6638 | 9.8748 | 10.1317 | 10.3536 | 10.6197 | 10.8757 | 11.065 | 0.0089933
Metallurgical Coal | 3.6354 | 3.61 | 4.038 | 4.5021 | 4.3855 | 4.3762 | 4.3997 | 4.419 | 4.4347 | 4.4523 | 4.4604 | 4.4635 | 4.4729 | 4.4708 | 4.4873 | 4.5197 | 4.5736 | 4.6243 | 4.6478 | 4.6481 | 4.6606 | 4.6457 | 4.6185 | 4.5659 | 4.489 | 0.0095199
Other Coal | 1.7776 | 1.8189 | 1.9807 | 1.9569 | 1.9605 | 1.9828 | 2.0031 | 2.023 | 2.0494 | 2.0779 | 2.061 | 2.06 | 2.0619 | 2.0639 | 2.0661 | 2.0636 | 2.0698 | 2.0837 | 2.0928 | 2.1075 | 2.1197 | 2.1285 | 2.1414 | 2.1564 | 2.1717 | 0.0077378
Coal to Liquids | - - | - - | 0 | 0 | 0 | 1.4129 | 1.2184 | 1.1775 | 1.3116 | 1.2733 | 1.2851 | 1.2802 | 1.3028 | 1.2988 | 1.2927 | 1.3294 | 1.3689 | 1.4024 | 1.4137 | 1.4286 | 1.4363 | 1.4428 | 1.4454 | 1.4501 | 1.4655 | - -
Electricity | 26.6758 | 26.7012 | 28.2077 | 28.2741 | 26.6519 | 27.0763 | 26.8856 | 27.0348 | 27.0297 | 27.3082 | 27.6131 | 27.8334 | 28.1487 | 28.3918 | 28.5583 | 28.3536 | 28.3992 | 28.7387 | 29.2303 | 29.7572 | 30.1554 | 30.5169 | 30.8554 | 31.0073 | 31.1232 | 0.006685
Non-Renewable Energy Expenditures by Sector
(billion 2007 dollars)
Residential | 231.0892 | 238.3777 | 252.9438 | 239.1768 | 239.6995 | 245.752 | 249.4401 | 251.6539 | 255.7736 | 260.5263 | 265.1546 | 269.2251 | 274.3843 | 278.2841 | 280.4728 | 279.2585 | 282.1927 | 287.7066 | 294.2614 | 299.7646 | 305.7755 | 311.1671 | 317.2075 | 320.8502 | 324.467 | 0.013496
Commercial | 170.2829 | 173.0858 | 185.764 | 178.3314 | 175.5316 | 180.706 | 182.5515 | 186.3038 | 190.253 | 195.7798 | 200.9673 | 206.1041 | 211.4624 | 215.834 | 218.9178 | 219.3686 | 222.5997 | 228.2724 | 234.3097 | 240.4626 | 246.2457 | 251.954 | 257.8907 | 262.6708 | 267.3505 | 0.019083
Industrial | 216.1277 | 226.8416 | 256.2823 | 205.2459 | 215.2232 | 231.6244 | 251.6512 | 268.8001 | 283.1263 | 295.8598 | 303.2174 | 310.3392 | 314.4569 | 315.6378 | 314.4416 | 311.3864 | 313.6775 | 317.8707 | 322.2272 | 327.4917 | 332.2232 | 336.2202 | 341.0558 | 345.5545 | 349.1746 | 0.01893
Transportation | 564.6304 | 596.7546 | 694.3016 | 484.8976 | 634.2831 | 713.2657 | 779.2223 | 844.0963 | 905.8447 | 934.9756 | 954.3973 | 974.5176 | 987.5031 | 994.3245 | 995.1512 | 988.8004 | 994.0728 | 1004.8139 | 1007.6779 | 1021.1879 | 1038.3003 | 1054.1516 | 1073.8354 | 1093.5653 | 1116.0773 | 0.027594
Total Non-Renewable Expenditures | 1182.1301 | 1235.0598 | 1389.2917 | 1107.6517 | 1264.7374 | 1371.3481 | 1462.8651 | 1550.8541 | 1634.9976 | 1687.1414 | 1723.7366 | 1760.186 | 1787.8066 | 1804.0803 | 1808.9834 | 1798.8138 | 1812.5427 | 1838.6636 | 1858.4762 | 1888.9067 | 1922.5446 | 1953.493 | 1989.9894 | 2022.6409 | 2057.0693 | 0.022429
Transportation Renewable Expenditures | 0.032134 | 0.040767 | 0.039758 | 0.020913 | 0.069472 | 0.086778 | 0.10636 | 0.55914 | 7.9644 | 27.9739 | 38.4996 | 49.2856 | 55.4989 | 59.9835 | 63.0574 | 67.6627 | 73.0582 | 78.4453 | 82.8085 | 87.5342 | 92.1508 | 96.1001 | 99.9815 | 103.3789 | 106.395 | 0.40782
Total Expenditures | 1182.1622 | 1235.1006 | 1389.3315 | 1107.6726 | 1264.8069 | 1371.4349 | 1462.9714 | 1551.4132 | 1642.9619 | 1715.1154 | 1762.2361 | 1809.4716 | 1843.3055 | 1864.0638 | 1872.0408 | 1866.4766 | 1885.601 | 1917.1089 | 1941.2847 | 1976.4409 | 2014.6954 | 2049.593 | 2089.9709 | 2126.0198 | 2163.4644 | 0.024672
Prices in Nominal Dollars
Residential
Liquefied Petroleum Gases | 23.2571 | 24.977 | 29.0658 | 23.2961 | 29.4281 | 32.8892 | 36.6289 | 40.5051 | 44.8353 | 48.72 | 52.0866 | 54.9785 | 57.4362 | 59.4458 | 61.3914 | 62.8048 | 63.9709 | 65.2338 | 66.2089 | 67.332 | 68.5962 | 69.6522 | 70.7482 | 71.9795 | 73.228 | 0.047877
Distillate Fuel Oil | 17.9799 | 19.664 | 24.3672 | 19.1102 | 21.8064 | 24.6328 | 27.5264 | 30.2902 | 34.1943 | 37.3162 | 39.8068 | 41.9394 | 44.0147 | 45.546 | 47.0426 | 47.727 | 48.5433 | 49.7064 | 50.2808 | 51.1845 | 52.2961 | 53.4009 | 54.5287 | 55.6124 | 56.5403 | 0.046991
Natural Gas | 13.3407 | 12.6912 | 13.3288 | 12.1788 | 12.991 | 13.0954 | 13.355 | 13.6636 | 14.1009 | 14.612 | 15.0688 | 15.6469 | 16.2023 | 16.6012 | 16.6383 | 16.4342 | 16.716 | 17.267 | 17.7902 | 18.2575 | 18.8174 | 19.3618 | 19.9677 | 20.5712 | 21.0781 | 0.022303
Electricity | 30.3882 | 31.1878 | 33.1157 | 33.782 | 32.8148 | 34.0773 | 34.7363 | 35.8905 | 36.7275 | 37.8791 | 39.0142 | 40.1394 | 41.3658 | 42.5182 | 43.521 | 43.9622 | 44.6226 | 45.6439 | 46.8129 | 48.041 | 49.0989 | 50.1199 | 51.1092 | 51.9107 | 52.6451 | 0.023024
Commercial
Liquefied Petroleum Gases | 20.6415 | 23.0414 | 24.1721 | 19.469 | 26.0762 | 29.4728 | 33.136 | 36.9242 | 41.1622 | 44.9509 | 48.2211 | 51.0148 | 53.375 | 55.2858 | 57.1408 | 58.4787 | 59.5777 | 60.7784 | 61.6986 | 62.7695 | 63.9806 | 64.98 | 66.0181 | 67.1903 | 68.3765 | 0.048429
Distillate Fuel Oil | 14.626 | 16.0541 | 21.3378 | 16.7348 | 19.1121 | 22.201 | 25.1131 | 28.0792 | 31.9089 | 34.9112 | 37.1743 | 39.3967 | 41.3026 | 42.7408 | 44.1039 | 44.6143 | 45.4397 | 46.524 | 47.052 | 47.9454 | 49.0024 | 50.0463 | 51.1616 | 52.2367 | 53.3607 | 0.05361
Residual Fuel | 8.6486 | 10.2142 | 13.6788 | 7.0479 | 13.5124 | 16.3985 | 19.0126 | 21.8902 | 24.1285 | 25.8868 | 28.2118 | 30.3311 | 32.113 | 33.5144 | 34.8145 | 35.5608 | 36.3616 | 37.2617 | 38.0019 | 38.8553 | 39.7037 | 40.4967 | 41.4094 | 42.337 | 43.2569 | 0.064767
Natural Gas | 11.584 | 10.9898 | 11.7996 | 10.6018 | 11.3623 | 11.4752 | 11.7514 | 12.0278 | 12.4502 | 12.9495 | 13.3789 | 13.9218 | 14.4492 | 14.8212 | 14.8504 | 14.6376 | 14.9247 | 15.4724 | 15.9943 | 16.4254 | 16.961 | 17.4819 | 18.0748 | 18.6338 | 19.1046 | 0.024333
Electricity | 27.6319 | 28.0735 | 30.2695 | 30.8217 | 29.006 | 29.826 | 30.06 | 30.8322 | 31.4545 | 32.5084 | 33.6307 | 34.6613 | 35.8152 | 36.8749 | 37.7525 | 37.9567 | 38.4437 | 39.3443 | 40.3835 | 41.4639 | 42.3938 | 43.3495 | 44.3053 | 44.9958 | 45.7297 | 0.021441
Industrial 1/
Liquefied Petroleum Gases | 20.4892 | 23.3795 | 26.1332 | 19.5616 | 25.2029 | 28.5882 | 32.2906 | 36.0615 | 40.2847 | 44.048 | 47.2955 | 50.0667 | 52.4065 | 54.2977 | 56.1328 | 57.4555 | 58.5406 | 59.7294 | 60.6391 | 61.7016 | 62.9035 | 63.8896 | 64.9164 | 66.0769 | 67.2526 | 0.04701
Distillate Fuel Oil | 15.3227 | 16.8219 | 22.3328 | 17.413 | 18.9556 | 22.4803 | 25.4009 | 28.6522 | 32.3573 | 35.3363 | 37.4945 | 39.8321 | 41.6746 | 43.1038 | 44.4287 | 44.8667 | 45.7357 | 46.8273 | 47.3454 | 48.2413 | 49.2661 | 50.2998 | 51.4404 | 52.5415 | 53.8128 | 0.051858
Residual Fuel Oil | 8.9709 | 10.4945 | 14.0242 | 7.293 | 18.1906 | 20.8585 | 23.8381 | 26.7544 | 29.7854 | 32.4736 | 34.5494 | 36.8365 | 38.5472 | 39.9213 | 41.2862 | 41.855 | 42.7462 | 43.6099 | 44.2671 | 45.1013 | 46.0159 | 46.8577 | 47.9784 | 48.9557 | 49.7429 | 0.069994
Natural Gas 2/ | 7.7476 | 7.5151 | 9.1763 | 6.9004 | 7.5064 | 7.5588 | 7.7837 | 8.0239 | 8.378 | 8.8081 | 9.1142 | 9.5324 | 9.9433 | 10.196 | 10.1233 | 9.8314 | 10.064 | 10.4737 | 10.9207 | 11.3392 | 11.7851 | 12.1982 | 12.678 | 13.1652 | 13.5851 | 0.026076
Metallurgical Coal | 3.54 | 3.61 | 4.1351 | 4.6918 | 4.6213 | 4.6784 | 4.7876 | 4.9101 | 5.0344 | 5.167 | 5.2902 | 5.41 | 5.5373 | 5.6526 | 5.7818 | 5.9127 | 6.0622 | 6.2034 | 6.2996 | 6.3608 | 6.4406 | 6.488 | 6.5189 | 6.5136 | 6.4756 | 0.025732
Other Industrial Coal | 2.34 | 2.4299 | 2.6187 | 2.6695 | 2.7055 | 2.7892 | 2.8549 | 2.9311 | 3.007 | 3.1051 | 3.1378 | 3.192 | 3.2634 | 3.3311 | 3.3932 | 3.4386 | 3.4906 | 3.551 | 3.6004 | 3.653 | 3.7036 | 3.7613 | 3.828 | 3.8972 | 3.9654 | 0.021522
Coal to Liquids | - - | - - | 0 | 0 | 0 | 1.5105 | 1.3259 | 1.3084 | 1.489 | 1.4777 | 1.5242 | 1.5517 | 1.6128 | 1.6421 | 1.6656 | 1.7391 | 1.8144 | 1.8813 | 1.9162 | 1.955 | 1.9849 | 2.015 | 2.0401 | 2.0687 | 2.1141 | - -
Electricity | 17.9283 | 18.6343 | 21.2044 | 21.5094 | 19.9165 | 20.2858 | 20.4014 | 20.8285 | 21.1411 | 21.8459 | 22.6309 | 23.2962 | 24.0742 | 24.7913 | 25.3778 | 25.5174 | 25.9128 | 26.564 | 27.4229 | 28.3181 | 29.053 | 29.8024 | 30.5292 | 31.0048 | 31.3941 | 0.022938
Transportation
Liquefied Petroleum Gases 3/ | 21.7115 | 25.0072 | 29.1439 | 23.416 | 29.2258 | 32.6855 | 36.4234 | 40.2895 | 44.6051 | 48.4732 | 51.8271 | 54.696 | 57.1354 | 59.1216 | 61.0493 | 62.4473 | 63.5945 | 64.8382 | 65.7973 | 66.9043 | 68.1523 | 69.191 | 70.2692 | 71.4832 | 72.714 | 0.047501
E85 4/ | 24.8449 | 26.671 | 34.663 | 35.0013 | 29.1747 | 32.3154 | 35.5363 | 36.4299 | 36.7202 | 39.4169 | 42.3311 | 45.3412 | 46.7306 | 47.7231 | 46.6038 | 46.9318 | 47.9337 | 49.0535 | 49.634 | 50.5944 | 51.6954 | 52.6666 | 53.8296 | 54.9583 | 56.1272 | 0.032879
Motor Gasoline 5/ | 21.2131 | 22.9822 | 27.1307 | 19.6585 | 26.8052 | 29.6936 | 32.6185 | 35.9464 | 39.7943 | 43.1234 | 45.642 | 48.4602 | 50.4937 | 52.2854 | 53.706 | 54.4883 | 55.6558 | 56.964 | 57.6366 | 58.7601 | 60.0522 | 61.1916 | 62.5524 | 63.8706 | 65.2408 | 0.046408
Jet Fuel 6/ | 14.8448 | 16.0965 | 22.5666 | 15.242 | 19.0915 | 22.2267 | 25.1344 | 28.0868 | 31.9091 | 34.8892 | 37.0054 | 39.4676 | 41.1204 | 42.4934 | 43.7897 | 44.3784 | 45.2208 | 46.3047 | 46.6901 | 47.7364 | 48.8604 | 49.8549 | 50.9785 | 52.0733 | 53.2927 | 0.053431
Diesel Fuel (distillate fuel oil) 7/ | 19.7407 | 20.9214 | 27.7902 | 19.9784 | 23.2126 | 26.4206 | 29.3925 | 32.7739 | 36.5355 | 39.5553 | 41.7028 | 44.1775 | 46.0506 | 47.5539 | 48.9 | 49.3814 | 50.3131 | 51.4498 | 51.9561 | 52.9371 | 53.9677 | 55.0028 | 56.1938 | 57.3373 | 58.6857 | 0.045865
Residual Fuel Oil | 7.9912 | 9.3524 | 14.0671 | 8.2378 | 14.7509 | 17.3608 | 20.2582 | 23.1502 | 26.3954 | 29.3619 | 31.4547 | 33.5996 | 35.1857 | 36.5323 | 37.6667 | 38.4014 | 39.1589 | 39.9915 | 40.5034 | 41.3396 | 42.4986 | 43.4457 | 44.509 | 45.5303 | 46.8196 | 0.072539
Natural Gas 8/ | 15.6229 | 15.4583 | 17.4287 | 15.212 | 15.9379 | 16.0943 | 16.4038 | 16.725 | 17.1897 | 17.7465 | 18.1912 | 18.7521 | 19.2915 | 19.6868 | 19.7188 | 19.5052 | 19.8274 | 20.369 | 20.8717 | 21.305 | 21.8072 | 22.3193 | 22.8954 | 23.4448 | 23.899 | 0.019124
Electricity | 29.5921 | 30.6403 | 34.9841 | 35.2399 | 32.1751 | 33.0386 | 33.4731 | 34.0641 | 34.2935 | 34.9221 | 35.811 | 36.3668 | 37.128 | 38.4102 | 39.3738 | 39.6754 | 40.5138 | 41.9389 | 43.5668 | 45.1404 | 46.4079 | 47.7174 | 48.983 | 49.7119 | 50.4666 | 0.021921
Electric Power 9/
Distillate Fuel Oil | 13.4119 | 14.7724 | 19.5101 | 15.2233 | 18.0021 | 20.6622 | 23.4977 | 26.2052 | 29.975 | 32.9832 | 35.3447 | 37.3687 | 39.3506 | 40.7954 | 42.2041 | 42.8425 | 43.6066 | 44.6033 | 45.1083 | 46.0026 | 47.1777 | 48.2095 | 49.2816 | 50.3112 | 51.2705 | 0.055593
Residual Fuel Oil | 8.1584 | 8.3773 | 14.0989 | 8.3448 | 15.9651 | 18.6499 | 21.555 | 24.477 | 27.6056 | 30.3873 | 32.5255 | 34.6684 | 36.2988 | 37.6446 | 38.8245 | 39.5427 | 40.3176 | 41.1348 | 41.7447 | 42.5805 | 43.6614 | 44.5483 | 45.5833 | 46.5655 | 47.6575 | 0.078518
Natural Gas | 6.8696 | 7.0192 | 9.3991 | 6.5897 | 7.1511 | 7.2219 | 7.5046 | 7.6677 | 7.9888 | 8.4016 | 8.7128 | 9.1062 | 9.5045 | 9.7364 | 9.6276 | 9.3482 | 9.6187 | 10.0532 | 10.4965 | 10.9194 | 11.3265 | 11.7266 | 12.1605 | 12.6237 | 12.9939 | 0.027137
Steam Coal | 1.69 | 1.78 | 1.9898 | 1.9967 | 2.0249 | 2.078 | 2.1382 | 2.2066 | 2.2862 | 2.3704 | 2.4036 | 2.4562 | 2.5112 | 2.5677 | 2.6197 | 2.6567 | 2.7001 | 2.7515 | 2.7927 | 2.8402 | 2.8855 | 2.9287 | 2.9783 | 3.0322 | 3.0889 | 0.024255
Average Price to All Users 10/
Liquefied Petroleum Gases | 15.2467 | 18.5327 | 20.0598 | 18.4413 | 24.1285 | 27.2885 | 30.6158 | 34.1075 | 38.0464 | 41.5944 | 44.6944 | 47.3267 | 49.5726 | 51.3903 | 53.1208 | 54.3658 | 55.4111 | 56.5233 | 57.4269 | 58.4407 | 59.596 | 60.5436 | 61.562 | 62.6742 | 63.8128 | 0.055228
E85 4/ | 24.8449 | 26.671 | 34.663 | 35.0013 | 29.1747 | 32.3154 | 35.5363 | 36.4299 | 36.7202 | 39.4169 | 42.3311 | 45.3412 | 46.7306 | 47.7231 | 46.6038 | 46.9318 | 47.9337 | 49.0535 | 49.634 | 50.5944 | 51.6954 | 52.6666 | 53.8296 | 54.9583 | 56.1272 | 0.032879
Motor Gasoline 5/ | 21.0811 | 22.8192 | 26.9551 | 19.7148 | 26.8037 | 29.6905 | 32.6154 | 35.9432 | 39.7908 | 43.1204 | 45.6391 | 48.4568 | 50.4903 | 52.282 | 53.7027 | 54.4847 | 55.6521 | 56.9608 | 57.634 | 58.757 | 60.0492 | 61.1897 | 62.5512 | 63.87 | 65.2409 | 0.046732
Jet Fuel | 14.8448 | 16.0965 | 22.5666 | 15.242 | 19.0915 | 22.2267 | 25.1344 | 28.0868 | 31.9091 | 34.8892 | 37.0054 | 39.4676 | 41.1204 | 42.4934 | 43.7897 | 44.3784 | 45.2208 | 46.3047 | 46.6901 | 47.7364 | 48.8604 | 49.8549 | 50.9785 | 52.0733 | 53.2927 | 0.053431
Distillate Fuel Oil | 18.6685 | 19.9431 | 26.3213 | 19.3338 | 22.0886 | 25.3143 | 28.3605 | 31.7786 | 35.5534 | 38.6038 | 40.8104 | 43.2125 | 45.1133 | 46.6027 | 47.9856 | 48.4756 | 49.3912 | 50.5394 | 51.0772 | 52.0301 | 53.084 | 54.1519 | 55.3361 | 56.4828 | 57.8101 | 0.04736
Residual Fuel Oil | 8.2037 | 9.2489 | 14.0504 | 8.073 | 15.3504 | 17.9506 | 20.8477 | 23.757 | 26.9064 | 29.7306 | 31.8526 | 34.0016 | 35.6161 | 36.9651 | 38.1358 | 38.8487 | 39.6254 | 40.4601 | 41.0211 | 41.8585 | 42.9618 | 43.8775 | 44.9326 | 45.9367 | 47.1151 | 0.073352
Natural Gas | 9.2533 | 9.0058 | 10.5835 | 8.5936 | 9.2536 | 9.3541 | 9.5993 | 9.8473 | 10.2423 | 10.6749 | 11.0429 | 11.4952 | 11.9545 | 12.2558 | 12.2204 | 11.9407 | 12.1846 | 12.6362 | 13.0981 | 13.5136 | 14.0012 | 14.4595 | 14.9894 | 15.515 | 15.9619 | 0.025197
Metallurgical Coal | 3.54 | 3.61 | 4.1351 | 4.6918 | 4.6213 | 4.6784 | 4.7876 | 4.9101 | 5.0344 | 5.167 | 5.2902 | 5.41 | 5.5373 | 5.6526 | 5.7818 | 5.9127 | 6.0622 | 6.2034 | 6.2996 | 6.3608 | 6.4406 | 6.488 | 6.5189 | 6.5136 | 6.4756 | 0.025732
Other Coal | 1.731 | 1.8189 | 2.0284 | 2.0394 | 2.0659 | 2.1198 | 2.1797 | 2.2479 | 2.3265 | 2.4114 | 2.4444 | 2.4968 | 2.5525 | 2.6094 | 2.6621 | 2.6997 | 2.7435 | 2.7952 | 2.8366 | 2.8841 | 2.9292 | 2.9726 | 3.0225 | 3.0762 | 3.1327 | 0.023921
Coal to Liquids | - - | - - | 0 | 0 | 0 | 1.5105 | 1.3259 | 1.3084 | 1.489 | 1.4777 | 1.5242 | 1.5517 | 1.6128 | 1.6421 | 1.6656 | 1.7391 | 1.8144 | 1.8813 | 1.9162 | 1.955 | 1.9849 | 2.015 | 2.0401 | 2.0687 | 2.1141 | - -
Electricity | 25.9761 | 26.7012 | 28.8859 | 29.4653 | 28.0845 | 28.946 | 29.2558 | 30.0395 | 30.6848 | 31.6921 | 32.7503 | 33.7351 | 34.847 | 35.8965 | 36.7967 | 37.0924 | 37.6431 | 38.5523 | 39.6182 | 40.7223 | 41.6723 | 42.619 | 43.5516 | 44.234 | 44.897 | 0.022851
Non-Renewable Energy Expenditures by Sector
(billion nominal dollars)
Residential | 225.0274 | 238.3777 | 259.0251 | 249.2534 | 252.5837 | 262.7228 | 271.4305 | 279.6234 | 290.3612 | 302.3492 | 314.4843 | 326.3102 | 339.6771 | 351.8417 | 361.3826 | 365.3288 | 374.0462 | 385.9513 | 398.8358 | 410.2237 | 422.5562 | 434.5674 | 447.73 | 457.7154 | 468.0628 | 0.029771
Commercial | 165.8161 | 173.0858 | 190.2301 | 185.8446 | 184.9667 | 193.1849 | 198.6451 | 207.0101 | 215.9805 | 227.2088 | 238.3555 | 249.8053 | 261.7822 | 272.8844 | 282.0704 | 286.9804 | 295.0557 | 306.2217 | 317.5786 | 329.0696 | 340.2909 | 351.8721 | 364.006 | 374.7184 | 385.6688 | 0.035448
Industrial | 210.4584 | 226.8416 | 262.4439 | 213.893 | 226.7918 | 247.6196 | 273.8364 | 298.6753 | 321.4127 | 343.3549 | 359.6284 | 376.1419 | 389.2855 | 399.0689 | 405.1506 | 407.3589 | 415.7792 | 426.4157 | 436.7401 | 448.1678 | 459.1047 | 469.5559 | 481.3912 | 492.9578 | 503.705 | 0.035293
Transportation | 549.8195 | 596.7546 | 710.9941 | 505.3265 | 668.3768 | 762.5213 | 847.9176 | 937.9114 | 1028.3397 | 1085.0696 | 1131.9546 | 1181.149 | 1222.4905 | 1257.1499 | 1282.229 | 1293.5591 | 1317.6425 | 1347.933 | 1365.7858 | 1397.4813 | 1434.8443 | 1472.1991 | 1515.6905 | 1560.0477 | 1610.0072 | 0.044096
Total Non-Renewable Expenditures | 1151.1214 | 1235.0598 | 1422.6933 | 1154.3173 | 1332.7191 | 1466.0487 | 1591.8295 | 1723.2202 | 1856.0941 | 1957.9824 | 2044.4227 | 2133.4064 | 2213.2353 | 2280.9449 | 2330.8327 | 2353.2272 | 2402.5238 | 2466.5218 | 2518.9403 | 2584.9425 | 2656.7959 | 2728.1946 | 2808.8176 | 2885.4393 | 2967.4437 | 0.038848
Transportation Renewable Expenditures | 0.031291 | 0.040767 | 0.040714 | 0.021794 | 0.073206 | 0.092771 | 0.11574 | 0.62128 | 9.0414 | 32.4647 | 45.6621 | 59.7358 | 68.7054 | 75.8387 | 81.248 | 88.517 | 96.8386 | 105.2324 | 112.237 | 119.7893 | 127.3448 | 134.2107 | 141.1213 | 147.4773 | 153.481 | 0.43043
Total Expenditures | 1151.1527 | 1235.1006 | 1422.734 | 1154.3391 | 1332.7923 | 1466.1414 | 1591.9452 | 1723.8414 | 1865.1355 | 1990.4472 | 2090.0847 | 2193.1422 | 2281.9408 | 2356.7836 | 2412.0806 | 2441.7443 | 2499.3624 | 2571.7542 | 2631.1772 | 2704.7318 | 2784.1408 | 2862.4052 | 2949.939 | 3032.9166 | 3120.9247 | 0.041127
1/ Includes energy for combined heat and power plants, except those whose primary business is to sell electricity, or electricity and heat, to the public.
2/ Excludes use for lease and plant fuel.
3/ Includes Federal and State taxes while excluding county and local taxes.
4/ E85 refers to a blend of 85 percent ethanol (renewable) and 15 percent motor gasoline (nonrenewable). To address cold starting issues, the percentage of ethanol varies
seasonally. The annual average ethanol content of 74 percent is used for this forecast.
5/ Sales weighted-average price for all grades. Includes Federal, State, and local taxes.
6/ Kerosene-type jet fuel. Includes Federal and State taxes while excluding county and local taxes.
7/ Diesel fuel for on-road use. Includes Federal and State taxes while excluding county and local taxes.
8/ Compressed natural gas used as a vehicle fuel. Includes estimated motor vehicle fuel taxes and estimated dispensing costs or charges.
9/ Includes electricity-only and combined heat and power plants whose primary business is to sell electricity, or electricity and heat, to the public.
10/ Weighted averages of end-use fuel prices are derived from the prices shown in each sector and the corresponding sectoral consumption.
Btu = British thermal unit.
- - = Not applicable.
Note: Data for 2006 and 2007 are model results and may differ slightly from official EIA data reports.
Sources: 2006 and 2007 prices for motor gasoline, distillate fuel oil, and jet fuel are based on prices in the Energy Information Administration (EIA), Petroleum Marketing Annual
2007, DOE/EIA-0487(2007) (Washington, DC, August 2008). 2006 residential and commercial natural gas delivered prices: EIA, Natural Gas Annual 2006, DOE/EIA-0131(2006)
(Washington, DC, October, 2007). 2007 residential and commercial natural gas delivered prices: EIA, Natural Gas Monthly, DOE/EIA-0130(2008/04) (Washington, DC, April 2008).
2006 and 2007 industrial natural gas delivered prices are estimated based on: EIA, Manufacturing Energy Consumption Survey 1994 and industrial and wellhead prices from the
Natural Gas Annual 2006, DOE/EIA-0131(2006) (Washington, DC, October, 2007) and the Natural Gas Monthly, DOE/EIA-0130(2008/04) (Washington, DC, April 2008). 2006
transportation sector natural gas delivered prices are based on: EIA, Natural Gas Annual 2006, DOE/EIA-0131(2006) (Washington, DC, October, 2007) and estimated State taxes,
Federal taxes, and dispensing costs or charges. 2007 transportation sector natural gas delivered prices are model results. 2006 and 2007 electric power sector natural gas prices:
EIA, Electric Power Monthly, April 2007 and April 2008, Table 4.13.B. 2006 and 2007 coal prices based on: EIA, Quarterly Coal Report, October-December 2007,
DOE/EIA-0121(2007/4Q) (Washington, DC, March 2008) and EIA, AEO2009 National Energy Modeling System run aeo2009.d120908a. 2006 and 2007 electricity prices: EIA, Annual
Energy Review 2007, DOE/EIA-0384(2007) (Washington, DC, June 2008). 2006 and 2007 E85 prices derived from monthly prices in the Clean Cities Alternative Fuel Price Report.
Projections: EIA, AEO2009 National Energy Modeling System run hp2009.d121108a.

## HyARC Physical Property Data
HyARC Energy Constants and Assumptions
Hydrogen Analysis Resource Center: Lower and Higher Heating Values of Hydrogen and Fuels
Fuels |  | Lower Heating Value (LHV) [1] |  |  |  | Higher Heating Value (HHV) [1] |  |  |  | Density |  |  |  | HHV/LHV Ratios for Price Tables (HHV values from EIA, LHV values from GREET)
Gaseous Fuels @ 32 F and 1 atm |  | Btu/ft3 [2] | Btu/lb [3] | MJ/kg [4] |  | Btu/ft3 [2] | Btu/lb [3] | MJ/kg [4] |  | grams/ft3 | [6 empty] | 2005 | 2007 | 2005 | 2007
Natural gas |  | 983 | 20267.2259 | 47.1413 |  | 1089 | 22452.705 | 52.2247 |  | 22 |  |  |  | Feedstock | Units | LHV | HHV | HHV | HHV/LHV | HHV/LHV
Hydrogen |  | 290 | 51682.0289 | 120.2116 |  | 343 | 61127.3652 | 142.1814 |  | 2.5452 |  |  |  | Commercial Natural Gas_metric | Btu/scf | 930 | 1027 | 1030 | 1.1043 | 1.1075
Still gas (in refineries) |  | 1458 | 20162.6287 | 46.898 |  | 1584 | 21905.078 | 50.9509 |  | 32.8 |  |  |  | Industrial Natural Gas_metric | Btu/scf | 930 | 1027 | 1030 | 1.1043 | 1.1075
Liquid Fuels |  | Btu/gal [2] | Btu/lb [3] | MJ/kg [4] |  | Btu/gal [2] | Btu/lb [3] | MJ/kg [4] |  | grams/gal |  |  |  | Electric Utility Natural Gas_metric | Btu/scf | 930 | 1027 | 1030 | 1.1043 | 1.1075
Crude oil |  | 129670 | 18351.6428 | 42.6857 |  | 138350 | 19580.0863 | 45.543 |  | 3205 |  |  |  | Commercial Electricity_metric |  |  |  |  | 1 | 1
Conventional gasoline |  | 116090 | 18679.4122 | 43.448 |  | 124340 | 20006.875 | 46.5357 |  | 2819 |  |  |  | Industrial Electricity_metric |  |  |  |  | 1 | 1
Reformulated or low-sulfur gasoline |  | 113601.5098 | 18210.6734 | 42.3578 |  | 121848.3804 | 19532.6723 | 45.4327 |  | 2829.5773 |  |  |  | Electric Utility Steam Coal_metric | Btu/short ton | 19546300 | 20754000 | 20231000 | 1.0618 | 1.035
CA reformulated gasoline |  | 113927.154 | 18271.8133 | 42.5 |  | 122174.4341 | 19594.5248 | 45.5766 |  | 2828.1932 |  |  |  | Retail Diesel_metric | Btu/gallon | 128450 | 138690.4762 | 138071.4286 | 1.0797 | 1.0749
U.S. conventional diesel |  | 128450 | 18397.1063 | 42.7914 |  | 137380 | 19676.0954 | 45.7663 |  | 3167 |  |  |  | E85 Ethanol_metric | Btu/gallon | 86668 | 94706 | 94854 | 1.0927 | 1.0945
Low-sulfur diesel |  | 129487.8476 | 18320.1475 | 42.6124 |  | 138490 | 19593.7864 | 45.5749 |  | 3206 |  |  |  | Methanol_metric | Btu/gallon |  |  |  | 1.1389 | 1.1389
Petroleum naphtha |  | 116920 | 19320.1249 | 44.9383 |  | 125080 | 20668.5017 | 48.0746 |  | 2745 |  |  |  | Retail Gasoline_metric | Btu/gallon | 116090 | 123666.6667 | 124238.0952 | 1.0653 | 1.0702
NG-based FT naphtha |  | 111520 | 19081.2361 | 44.3827 |  | 119740 | 20487.6902 | 47.6541 |  | 2651 |  |  |  | Woody Biomass_metric | Btu/short ton | 16811000 | 17200000 | 17200000 | 1.0231 | 1.0231
Residual oil |  | 140352.5222 | 16967.6174 | 39.4664 |  | 150110 | 18147.2268 | 42.2102 |  | 3752 |  |  |  | Steam_metric | GJ/kg | 0.00283 |  |  | 1 | 1
Methanol |  | 57250 | 8638.7317 | 20.0936 |  | 65200 | 9838.346 | 22.8838 |  | 3006
Ethanol |  | 76330 | 11587.1903 | 26.9516 |  | 84530 | 12831.9822 | 29.847 |  | 2988
Butanol |  | 99837 | 14774.8988 | 34.3662 |  | 108458 | 16050.7224 | 37.3337 |  | 3065
Acetone |  | 83127 | 12721.1795 | 29.5893 |  | 89511 | 13698.1425 | 31.8617 |  | 2964
E-Diesel Additives |  | 116090 | 18679.4122 | 43.448 |  | 124340 | 20006.875 | 46.5357 |  | 2819
Liquefied petroleum gas (LPG) |  | 84950 | 20037.6862 | 46.6074 |  | 91410 | 21561.4466 | 50.1516 |  | 1923
Liquefied natural gas (LNG) |  | 74720 | 20908.2324 | 48.6322 |  | 84820 | 23734.4255 | 55.2059 |  | 1621
Dimethyl ether (DME) |  | 68930 | 12416.9812 | 28.8817 |  | 75610 | 13620.3097 | 31.6806 |  | 2518
Dimethoxy methane (DMM) |  | 72200 | 10061.1975 | 23.4022 |  | 79196.8954 | 11036.2273 | 25.6701 |  | 3255
Methyl ester (biodiesel, BD) |  | 119550 | 16134.0924 | 37.5277 |  | 127960 | 17269.0796 | 40.1676 |  | 3361
Fischer-Tropsch diesel (FTD) |  | 123670 | 18593.1307 | 43.2473 |  | 130030 | 19549.3231 | 45.4714 |  | 3017
Renewable Diesel I (SuperCetane) |  | 117059 | 18729.0271 | 43.5634 |  | 125294 | 20046.598 | 46.6281 |  | 2835
Renewable Diesel II (UOP-HDO) |  | 122887 | 18907.8407 | 43.9794 |  | 130817 | 20127.9793 | 46.8174 |  | 2948
Renewable Gasoline |  | 115983 | 18589.6569 | 43.2393 |  | 124230 | 19911.479 | 46.3138 |  | 2830
Liquid Hydrogen |  | 30500 | 51621.25 | 120.0703 |  | 36020 | 60963.85 | 141.801 |  | 268
Methyl tertiary butyl ether (MTBE) |  | 93540 | 15093.8487 | 35.1081 |  | 101130 | 16318.5901 | 37.9568 |  | 2811
Ethyl tertiary butyl ether (ETBE) |  | 96720 | 15612.5355 | 36.3145 |  | 104530 | 16873.2252 | 39.2469 |  | 2810
Tertiary amyl methyl ether (TAME) |  | 100480 | 15645.9743 | 36.3923 |  | 108570 | 16905.687 | 39.3224 |  | 2913
Butane |  | 94970 | 19465.6314 | 45.2768 |  | 103220 | 21156.6018 | 49.2099 |  | 2213
Isobutane |  | 90060 | 19287.2122 | 44.8618 |  | 98560 | 21107.5686 | 49.0959 |  | 2118
Isobutylene |  | 95720 | 19271.0319 | 44.8241 |  | 103010 | 20738.7066 | 48.2379 |  | 2253
Propane |  | 84250 | 19903.6237 | 46.2955 |  | 91420 | 21597.4989 | 50.2355 |  | 1920
Solid Fuels |  | Btu/ton [2] | Btu/lb [5] | MJ/kg [4] |  | Btu/ton [2] | Btu/lb [5] | MJ/kg [4]
Coal (wet basis) [6] |  | 19546300 | 9773.15 | 22.7322 |  | 20608570 | 10304.285 | 23.9676
Bituminous coal (wet basis) [7] |  | 22460600 | 11230.3 | 26.1215 |  | 23445900 | 11722.95 | 27.2674
Coking coal (wet basis) |  | 24600497.1446 | 12300.2486 | 28.6102 |  | 25679670 | 12839.835 | 29.8653
Farmed trees (dry basis) |  | 16811000 | 8405.5 | 19.5511 |  | 17703170 | 8851.585 | 20.5887
Herbaceous biomass (dry basis) |  | 14797554.7639 | 7398.7774 | 17.2094 |  | 15582870 | 7791.435 | 18.1228
Corn stover (dry basis) |  | 14075990 | 7037.995 | 16.3703 |  | 14974460 | 7487.23 | 17.4152
Forest residue (dry basis) |  | 13243490 | 6621.745 | 15.4021 |  | 14164160 | 7082.08 | 16.4728
Sugar cane bagasse |  | 12947318 | 6473.659 | 15.0576 |  | 14062678 | 7031.339 | 16.3548
Petroleum coke |  | 25370000 | 12685 | 29.5051 |  | 26920000 | 13460 | 31.3078
Notes:
[1] The lower heating value (also known as net calorific value) of a fuel is defined as the amount of heat released by combusting a specified quantity (initially at 25°C) and returning the temperature of the combustion products to 150°C, which assumes the latent heat of vaporization of water in the reaction products is not recovered.
The higher heating value (also known as gross calorific value or gross energy) of a fuel is defined as the amount of heat released by a specified quantity (initially at 25°C) once it is combusted and the products have returned to a temperature of 25°C, which takes into account the latent heat of vaporization of water in the combustion products.
[2] Btu = British thermal unit.
[3] The heating values for gaseous fuels in units of Btu/lb are calculated based on the heating values in units of Btu/ft3 and the corresponding fuel density values. The heating values for liquid fuels in units of Btu/lb are calculated based on heating values in units of Btu/gal and the corresponding fuel density values.
[4] The heating values in units of MJ/kg, are converted from the heating values in units of Btu/lb.
[5] For solid fuels, the heating values in units of Btu/lb are converted from the heating values in units of Btu/ton.
[6] Coal characteristics assumed by GREET for electric power production.
[7] Coal characteristics assumed by GREET for hydrogen and Fischer-Tropsch diesel production.
Source:
GREET Transportation Fuel Cycle Analysis Model, GREET 1.8b, developed by Argonne National Laboratory, Argonne, IL, released May 8, 2008. http://www.transportation.anl.gov/software/GREET/index.html
TABLE A - Energy Feedstock and Utility Properties Table
Feedstock Type | Source | Source Year (for original price data) | H2a Reference Year | Units for Feedstock Price Table | HHV/LHV Source | HHV/LHV | H2A Usage Input Unit/ kg H2 | H2A LHV (GJ/ H2A usage input unit) | List | CO2 Emissions Factor (kg CO2 produced/GJ feed) | Unit System | CH4 Emissions Factor (kg CH4 produced/GJ or mmBtu feed) | N2O Emissions Factor (kg N2O produced/GJ or mmBtu feed)
Commercial Natural Gas | Energy Information Administration Annual Energy Outlook. See AEO Data sheet for original data | see Energy Feed Tab | 2007 | $(2007)/GJ LHV |  |  | mmBtu | 1.055 | Feed Utility | 56.3153 | Metric
Industrial Natural Gas | Energy Information Administration Annual Energy Outlook. See AEO Data sheet for original data | see Energy Feed Tab | 2007 | $(2007)/GJ LHV |  |  | mmBtu | 1.055 | Feed Utility | 56.3153 | Metric
Residential Natural Gas | Energy Information Administration Annual Energy Outlook. See AEO Data sheet for original data | see Energy Feed Tab | 2007 | $(2007)/GJ LHV |  |  | mmBtu | 1.055 | Feed Utility | 56.3153 | Metric
Electric Utility Natural Gas | Energy Information Administration Annual Energy Outlook. See AEO Data sheet for original data | see Energy Feed Tab | 2007 | $(2007)/GJ LHV |  |  | mmBtu | 1.055 | Feed Utility | 56.3153 | Metric
Bio Methane |  | see Energy Feed Tab | 2007 | $(2007)/GJ LHV |  |  | mmBtu | 1.055 | Feed Utility | 56.3153 | Metric
Commercial Electricity | Energy Information Administration Annual Energy Outlook. See AEO Data sheet for original data | see Energy Feed Tab | 2007 | $(2007)/GJ |  |  | kWh | 0.0036 | Feed Utility Byprod | 0 | Metric
Industrial Electricity | Energy Information Administration Annual Energy Outlook. See AEO Data sheet for original data | see Energy Feed Tab | 2007 | $(2007)/GJ |  |  | kWh | 0.0036 | Feed Utility Byprod | 0 | Metric
Residential Electricity | Energy Information Administration Annual Energy Outlook. See AEO Data sheet for original data | see Energy Feed Tab | 2007 | $(2007)/GJ |  |  | kWh | 0.0036 | Feed Utility Byprod | 0 | Metric
Electric Utility Steam Coal | Energy Information Administration Annual Energy Outlook. See AEO Data sheet for original data | see Energy Feed Tab | 2007 | $(2007)/GJ LHV |  |  | kg | 0.022735 | Feed | 102.7529 | Metric
Metallurgical Coal | Energy Information Administration Annual Energy Outlook. See AEO Data sheet for original data | see Energy Feed Tab | 2007 | $(2007)/GJ LHV |  |  | kg | 0.022735 | Feed | 102.7529 | Metric
Other Industrial Coal | Energy Information Administration Annual Energy Outlook. See AEO Data sheet for original data | see Energy Feed Tab | 2007 | $(2007)/GJ LHV |  |  | kg | 0.022735 | Feed | 102.7529 | Metric
Retail Diesel | Energy Information Administration Annual Energy Outlook. See AEO Data sheet for original data | see Energy Feed Tab | 2007 | $(2007)/GJ LHV |  |  | L | 0.035803 | Feed Utility | 74.1223 | Metric
E85 Ethanol | Energy Information Administration Annual Energy Outlook. See AEO Data sheet for original data | see Energy Feed Tab | 2007 | $(2007)/GJ LHV |  |  | L | 0.024157 | Feed | 71.019 | Metric
Retail Gasoline | Energy Information Administration Annual Energy Outlook. See AEO Data sheet for original data | see Energy Feed Tab | 2007 | $(2007)/GJ LHV |  |  | L | 0.032358 | Feed | 72.8333 | Metric
Woody Biomass | * Biomass prices shown for years 2001 through 2009 are the same as the EIA value for 2010. For the post-2025 biomass prices: The value for 2035 was chosen based on a review of the literature, which indicated a price of $2.50/MMBtu delivered dry English ton (in 2000$) was a reasonable mid-range projection. Values for the 2026 through 2034 were interpolated from the 2025 and 2035 values. The value of $5.00/MMBtu delivered dry English ton in 2065 was based on judgment. An EIA paper by Zia Haq entitled, “Biomass for Electricity Generation” (available from EIA’s website) indicates that about 7 quads of biomass per year would be available if the price rose to $5/MMBtu. | see Energy Feed Tab | 2007 | $(2007)/GJ |  |  | kg | 0.019551 | Feed | 97.8766 | Metric
Woody Biomass B2A |  |  |  | $(2007)/GJ |  |  | kg | 0.019551 | Feed | 97.8766 | Metric
Woody Biomass MYPP | Biomass Multi-Year Program Plan April 2011, Table B-4. LHV from Table B-7 (8,000 Btu/lb). Prices starting in 2010 $82.70, 2011 $71.60, 2012, $61.57, 2013; $68.97 |  |  | $(2007)/GJ |  |  | kg | 0.018608 | Feed | 97.8766 | Metric
Steam | Note: when steam is an important input or output, the price should be externally provided and should be based on the specific characteristics of the steam needed or produced. | see Energy Feed Tab | 2007 | $(2007)/GJ |  |  | kg | 0.00283 | Feed Utility Byprod | 0 | Metric
TABLE B - GDP Implicit Deflator Price Index |  |  | TABLE B2 - Plant Cost Index |  |  | TABLE B3 - Labor Index |  |  |  | TABLE B4 - SRI Chemical Price Index
GDP Implcit Price Deflator (Index, 2005=100), Available from Short Term Energy Outlook,Table 1 November 2009 http://www.eia.doe.gov/emeu/steo/pub/contents.html Also avaliable via the BEA website table 1.1.4 Price Indexes for Gross Domestic Product http://www.bea.gov/national/nipaweb/TableView.asp?SelectedTable=4&Freq=Qtr&FirstYear=2007&LastYear=2009 |  |  | From Chemical Engineering Magazine Averaged Annual Index |  |  | From the Bureau of Labor Statistics Average Hourly Earnings of Chemical Production Workers From series CEU3232500008 |  |  |  | SRI Inorganic Price Index (Index, 1982=100), Current Index at http://www.sriconsulting.com/CEH/
Year | Value |  | Year | Value |  | Year | Value |  |  | Year | Value
1992 | 76.537 |  | 1992 | 358.2 |  | 1992 | 13.7 |  |  | 1980 | 89
1993 | 78.222 |  | 1993 | 359.2 |  | 1993 | 13.97 |  |  | 1981 | 98.4
1994 | 79.867 |  | 1994 | 368.1 |  | 1994 | 14.33 |  |  | 1982 | 100
1995 | 81.533 |  | 1995 | 381.1 |  | 1995 | 14.86 |  |  | 1983 | 100.3
1996 | 83.083 |  | 1996 | 381.7 |  | 1996 | 15.37 |  |  | 1984 | 102.9
1997 | 84.554 |  | 1997 | 386.5 |  | 1997 | 15.78 |  |  | 1985 | 103.7
1998 | 85.507 |  | 1998 | 389.5 |  | 1998 | 16.23 |  |  | 1986 | 102.6
1999 | 86.766 |  | 1999 | 390.6 |  | 1999 | 16.4 |  |  | 1987 | 106.4
2000 | 88.648 |  | 2000 | 394.1 |  | 2000 | 17.09 |  |  | 1988 | 116.3
2001 | 90.654 |  | 2001 | 394.3 |  | 2001 | 17.57 |  |  | 1989 | 123
2002 | 92.113 |  | 2002 | 395.6 |  | 2002 | 17.97 |  |  | 1990 | 123.6
2003 | 94.099 |  | 2003 | 402 |  | 2003 | 18.5 |  |  | 1991 | 125.6
2004 | 96.769 |  | 2004 | 444.2 |  | 2004 | 19.17 |  |  | 1992 | 125.9
2005 | 100 |  | 2005 | 468.2 |  | 2005 | 19.67 |  |  | 1993 | 128.2
2006 | 103.263 |  | 2006 | 499.6 |  | 2006 | 19.6 |  |  | 1994 | 132.1
2007 | 106.221 |  | 2007 | 525.4 |  | 2007 | 19.55 |  |  | 1995 | 139.5
2008 | 108.5 |  | 2008 | 575.4 |  | 2008 | 19.5 |  |  | 1996 | 142.1
2009 | 109.8 |  | 2009 | 521.9 |  | 2009 | 20.3 |  |  | 1997 | 147.1
2010 | 111.1 |  | 2010 | 550.8 |  | 2010 |  |  |  | 1998 | 148.7
[10 empty] | 1999 | 149.7
[10 empty] | 2000 | 156.7
Table C1 2005 Upstream Energy and Emissions for H2 Feedstocks: for each MJ (LHV, or as noted) of feedstock available at H2 production site. Source: GREET 1.8b, 09/5/2008 for year 2005 technologies | [9 empty] | 2001 | 158.4
|  | Energy: J/MJ |  |  | Greenhouse Gas Emissions: grams/MJ |  |  | Total Greenhouse Gas Emissions: grams/MJ |  | 2002 | 157.3
Feedstock/Fuel | Description | Total Energy | Fossil Fuels | Petroleum | CO2 | CH4 | N2O | GHGs |  | 2003 | 164.6
Commercial Natural Gas | North American sources -- at plant gate | 65829.8634 | 65386.7982 | 4194.9704 | 4.7591 | 0.13004 | 7.4972e-05 | 7.7721 |  | 2004 | 172.8
Industrial Natural Gas | North American sources -- at plant gate | 65829.8634 | 65386.7982 | 4194.9704 | 4.7591 | 0.13004 | 7.4972e-05 | 7.7721 |  | 2005 | 187.3
Electric Utility Natural Gas | North American sources -- at plant gate | 65829.8634 | 65386.7982 | 4194.9704 | 4.7591 | 0.13004 | 7.4972e-05 | 7.7721 |  | 2006 | 196.8
Residential Natural Gas | North American sources -- at plant gate | 65829.8634 | 65386.7982 | 4194.9704 | 4.7591 | 0.13004 | 7.4972e-05 | 7.7721 |  | 2007 | 203.3
Bio Methane |  | 65829.8634 | 65386.7982 | 4194.9704 | 4.7591 | 0.13004 | 7.4972e-05 | 7.7721 |  | 2008 | 228.2
Commercial Electricity | U.S. Average - at Wall Outlet | 1626707.2268 | 1407726.6734 | 77031.9997 | 208.9469 | 0.27388 | 0.0028528 | 216.0906 |  | 2009 | 224.8
Industrial Electricity | U.S. Average - at Wall Outlet | 1626707.2268 | 1407726.6734 | 77031.9997 | 208.9469 | 0.27388 | 0.0028528 | 216.0906 |  | 2010
Residential Electricity | U.S. Average - at Wall Outlet | 1626707.2268 | 1407726.6734 | 77031.9997 | 208.9469 | 0.27388 | 0.0028528 | 216.0906
Electric Utility Steam Coal | at Plant Gate | 19878.3161 | 19241.2429 | 13876.51 | 1.5477 | 0.11296 | 2.9603e-05 | 4.1545
Metallurgical Coal | at Plant Gate | 19878.3161 | 19241.2429 | 13876.51 | 1.5477 | 0.11296 | 2.9603e-05 | 4.1545
Other Industrial Coal | at Plant Gate | 19878.3161 | 19241.2429 | 13876.51 | 1.5477 | 0.11296 | 2.9603e-05 | 4.1545
Retail Diesel | at Forecourt | 149142.7732 | 146120.21 | 65863.5186 | 11.4658 | 0.095039 | 0.00019154 | 13.7084
E85 Ethanol | 74 wt% ethanol from corn and 26 wt% gasoline | 1254723.2936 | 608478.3929 | 91704.5835 | -8.0783 | 0.10454 | 0.031174 | 3.5537
Retail Gasoline | at Forecourt | 206668.3013 | 202867.2847 | 94357.3629 | 15.5149 | 0.099491 | 0.00025207 | 17.8778
Woody Biomass | Poplar at Plant Gate | 30911.042 | 30497.1088 | 24722.6191 | -101.1085 | 0.0026107 | 0.00093725 | -100.771
Woody Biomass B2A |  | 30911.042 | 30497.1088 | 24722.6191 | -101.1085 | 0.0026107 | 0.00093725 | -100.771
Woody Biomass MYPP |  | 30911.042 | 30497.1088 | 24722.6191 | -101.1085 | 0.0026107 | 0.00093725 | -100.771
Steam | Assume steam generation from natural gas at 85.7% efficiency | 76814.3097 | 76297.3141 | 4894.948 | 5.5532 | 0.15174 | 8.7482e-05 | 9.069
Table C2 2020 Upstream Energy and Emissions for H2 Feedstocks: for each MJ (LHV, or as noted) of feedstock available at H2 production site. Source: GREET 1.8b, 09/5/2008 for year 2020 technologies
|  | Energy: J/MJ |  |  | Greenhouse Gas Emissions: grams/MJ |  |  | Total Greenhouse Gas Emissions: grams/MJ
Feedstock/Fuel | Description | Total Energy | Fossil Fuels | Petroleum | CO2 | CH4 | N2O | GHGs
Commercial Natural Gas | North American sources -- at plant gate | 65949.0678 | 65572.6245 | 4215.2745 | 4.7618 | 0.13004 | 7.5497e-05 | 7.775
Industrial Natural Gas | North American sources -- at plant gate | 65949.0678 | 65572.6245 | 4215.2745 | 4.7618 | 0.13004 | 7.5497e-05 | 7.775
Electric Utility Natural Gas | North American sources -- at plant gate | 65949.0678 | 65572.6245 | 4215.2745 | 4.7618 | 0.13004 | 7.5497e-05 | 7.775
Residential Natural Gas | North American sources -- at plant gate | 65949.0678 | 65572.6245 | 4215.2745 | 4.7618 | 0.13004 | 7.5497e-05 | 7.775
Bio Methane |  | 65949.0678 | 65572.6245 | 4215.2745 | 4.7618 | 0.13004 | 7.5497e-05 | 7.775
Commercial Electricity | U.S. Average - at Wall Outlet | 1609860.8755 | 1425160.2237 | 68488.7222 | 204.4323 | 0.2873 | 0.0031614 | 211.9759
Industrial Electricity | U.S. Average - at Wall Outlet | 1609860.8755 | 1425160.2237 | 68488.7222 | 204.4323 | 0.2873 | 0.0031614 | 211.9759
Residential Electricity | U.S. Average - at Wall Outlet | 1609860.8755 | 1425160.2237 | 68488.7222 | 204.4323 | 0.2873 | 0.0031614 | 211.9759
Electric Utility Steam Coal | at Plant Gate | 20332.3804 | 19788.4738 | 13965.1074 | 1.5685 | 0.11299 | 3.0631e-05 | 4.1763
Metallurgical Coal | at Plant Gate | 20332.3804 | 19788.4738 | 13965.1074 | 1.5685 | 0.11299 | 3.0631e-05 | 4.1763
Other Industrial Coal | at Plant Gate | 20332.3804 | 19788.4738 | 13965.1074 | 1.5685 | 0.11299 | 3.0631e-05 | 4.1763
Retail Diesel | at Forecourt | 252324.4998 | 217832.7479 | 90891.4175 | 13.9816 | 0.10189 | 0.001566 | 16.7886
E85 Ethanol | 74 wt% ethanol from switchgrass and 26 wt% gasoline | 755944.6983 | 123164.3818 | 69529.0239 | -49.6193 | 0.032243 | 0.0271 | -40.8561
Retail Gasoline | at Forecourt | 294514.593 | 254872.2877 | 97372.1392 | 15.7489 | 0.10726 | 0.0018085 | 18.7513
Woody Biomass | at Plant Gate | 31835.6791 | 31476.5166 | 24934.1694 | -101.0576 | 0.0027338 | 0.00093855 | -100.7169
Woody Biomass B2A |  | 31835.6791 | 31476.5166 | 24934.1694 | -101.0576 | 0.0027338 | 0.00093855 | -100.7169
Woody Biomass MYPP |  | 31835.6791 | 31476.5166 | 24934.1694 | -101.0576 | 0.0027338 | 0.00093855 | -100.7169
Steam | Assume steam generation from natural gas at 85.7% efficiency | 76953.4046 | 76514.1476 | 4918.6401 | 5.5563 | 0.15173 | 8.8095e-05 | 9.0723
CO2 Property Data for CCS
P (MPa) | Z @ 50°C (from ASPEN, PR-BM Prop set) | K @ 50°C (from NIST Database)
0 | 0.99623 | 1.282
0.1 | 0.99623 | 1.282
0.3 | 0.98863 | 1.2908
0.5 | 0.98097 | 1.3001
0.7 | 0.97325 | 1.3097
0.9 | 0.96546 | 1.3197
1.1 | 0.9576 | 1.3303
1.3 | 0.94966 | 1.3414
1.5 | 0.94166 | 1.3529
1.7 | 0.93357 | 1.365
1.9 | 0.92541 | 1.3777
2.1 | 0.91716 | 1.3911
2.3 | 0.90883 | 1.4052
2.5 | 0.90041 | 1.42
2.7 | 0.8919 | 1.4356
2.9 | 0.8833 | 1.4521
3.1 | 0.87459 | 1.4695
3.3 | 0.86579 | 1.4879
3.5 | 0.85687 | 1.5074
3.7 | 0.84784 | 1.5281
3.9 | 0.8387 | 1.5501
4.1 | 0.82943 | 1.5735
4.3 | 0.82004 | 1.5985
4.5 | 0.81051 | 1.6251
4.7 | 0.80084 | 1.6537
4.9 | 0.79103 | 1.6843
5.1 | 0.78106 | 1.7172
5.3 | 0.77093 | 1.7526
5.5 | 0.76063 | 1.7908
5.7 | 0.75015 | 1.8323
5.9 | 0.73948 | 1.8773
6.1 | 0.7286 | 1.9264
6.3 | 0.71752 | 1.98
6.5 | 0.7062 | 2.0389
6.7 | 0.69465 | 2.1036
6.9 | 0.68285 | 2.1753
7.1 | 0.67077 | 2.2597
7.3 | 0.65841 | 2.3438
7.5 | 0.64575 | 2.4436
7.7 | 0.63277 | 2.5559
7.9 | 0.61946 | 2.6835
8.1 | 0.6058 | 2.829
8.3 | 0.59178 | 2.9957
8.5 | 0.5774 | 3.1877
8.7 | 0.56269 | 3.4095
8.9 | 0.54766 | 3.666
9.1 | 0.53239 | 3.9609
9.3 | 0.51699 | 4.2956
9.5 | 0.50164 | 4.6664
9.7 | 0.48659 | 5.0616
9.9 | 0.47215 | 5.4584
10.1 | 0.45866 | 5.8182
10.3 | 0.44644 | 6.0848
10.5 | 0.43569 | 6.2055
10.7 | 0.42651 | 6.17
10.9 | 0.41886 | 6.0301
11.1 | 0.41262 | 5.8196
11.3 | 0.40762 | 5.5749
11.5 | 0.4037 | 5.3225
11.7 | 0.40069 | 5.0791
11.9 | 0.39845 | 4.8539
12.1 | 0.39687 | 4.6505
12.3 | 0.39584 | 4.4693
12.5 | 0.39528 | 4.3072
12.7 | 0.39512 | 4.1632
12.9 | 0.39529 | 4.0351
13.1 | 0.39577 | 3.9203
13.3 | 0.3965 | 3.8169
13.5 | 0.39745 | 3.7232
13.7 | 0.39859 | 3.6382
13.9 | 0.39991 | 3.5605
14.1 | 0.40138 | 3.4894
14.3 | 0.40298 | 3.4238
14.5 | 0.40469 | 3.3634
14.7 | 0.40652 | 3.3073
14.9 | 0.40844 | 3.2555
15.1 | 0.41044 | 3.2071
10000000000 | 0.41044 | 3.2071
Note on A165: mpenev: Allowed a zero for robustness...
Note on A242: mpenev: Added a high value for robustness
Note on B70: dsteward: Source for original price data
Note on E70: dsteward: Enter as $(reference year)/GJ
Note on G70: dsteward: If original price data is given in LHV units, set the value in this column to 1.
Note on I70: dsteward: For example, enter the LHV of natural gas in GJ/Nm3 if usage is to be entered in Nm3.
Notes
Done

## Debt Financing Calculations
Debt Financing Calculations
ANNUAL LOAN CALCULATION (if debt financing is assumed)
Analysis Year | Loan Year | Principal Owed | Annual Payment | Interest | Principal Payment | New Principal
1 | N/A
N/A
N/A
N/A
N/A
N/A
N/A
N/A
N/A
N/A
N/A
N/A
N/A
N/A
N/A
N/A
N/A
N/A
N/A
N/A
N/A
N/A
N/A
N/A
N/A
N/A
N/A
N/A
N/A
N/A
N/A
N/A
N/A
N/A
N/A
N/A
N/A
N/A
N/A
N/A
N/A
N/A
N/A
N/A

## Depreciation
Depreciation
DO NOT ENTER ANYTHING ON THIS PAGE. THE VALUES CALCULATED
ON THIS PAGE ARE USED IN THE CASH FLOW ANALYSIS TAB.
= Calculated Cells (do not change formulas)
= Input Required
= Optional Input; To Provide Additional Information Only
= H2A Guidelines/Information Cells
MACRS Depreciation Table (Half-Year Convention)
Recovery Period
| Recovery Period | 3 | 5 | 7 | 10 | 15 | 20
| 1 | 33.33% | 20% | 14.29% | 10% | 5% | 3.75%
| 2 | 44.45% | 32% | 24.49% | 18% | 9.5% | 7.219%
| 3 | 14.81% | 19.2% | 17.49% | 14.4% | 8.55% | 6.677%
| 4 | 7.41% | 11.52% | 12.49% | 11.52% | 7.7% | 6.177%
| 5 |  | 11.52% | 8.93% | 9.22% | 6.93% | 5.713%
| 6 |  | 5.76% | 8.92% | 7.37% | 6.23% | 5.285%
| 7 |  |  | 8.93% | 6.55% | 5.9% | 4.888%
| 8 |  |  | 4.46% | 6.55% | 5.9% | 4.522%
| 9 |  |  |  | 6.56% | 5.91% | 4.462%
| 10 |  |  |  | 6.55% | 5.9% | 4.461%
| 11 |  |  |  | 3.28% | 5.91% | 4.462%
| 12 |  |  |  |  | 5.9% | 4.461%
| 13 |  |  |  |  | 5.91% | 4.462%
| 14 |  |  |  |  | 5.9% | 4.461%
| 15 |  |  |  |  | 5.91% | 4.462%
| 16 |  |  |  |  | 2.95% | 4.461%
| 17 | [5 empty] | 4.462%
| 18 | [5 empty] | 4.461%
| 19 | [5 empty] | 4.462%
| 20 | [5 empty] | 4.461%
| 21 | [5 empty] | 2.231%
| NPV - Real IRR | 0.83224 | 0.77326 | 0.72145 | 0.65413 | 0.51734 | 0.44242
| NPV - Nominal IRR | 0.80324 | 0.73658 | 0.67923 | 0.60647 | 0.4631 | 0.38899
Inputs from Cash-Input Sheet
Depreciation Type | MACRS
Depreciation Period (yrs) | 0
Total Initial Depreciable Capital | #DIV/0!
DEPRECIATION CALCULATION TABLE
Operation Year | Annual Depreciable Capital | 1 | 2 | 3 | 4 | 5 | 6 | 7 | 8 | 9 | 10 | 11 | 12 | 13 | 14 | 15 | 16 | 17 | 18 | 19 | 20 | 21 | Total
1 | #DIV/0! | #DIV/0! | #DIV/0! | #DIV/0! | #DIV/0! | #DIV/0! | #DIV/0! | #DIV/0! | #DIV/0! | #DIV/0! | #DIV/0! | #DIV/0! | #DIV/0! | #DIV/0! | #DIV/0! | #DIV/0! | #DIV/0! | #DIV/0! | #DIV/0! | #DIV/0! | #DIV/0! | #DIV/0! | #DIV/0!
0
0
0
0
0
0
0
0
0
0
0
0
0
0
0
0
0
0
0
0
0
0
0
0
0
0
0
0
0
0
0
0
0
0
0
0
0
0
0
0
0
0
0
DEPRECIATION CHARGES TO CASH FLOW TAB
Operation Year | Depreciation Charge | 1: Post Analysis Depreciation
1 | #DIV/0! | 1: 0
| #DIV/0! | 1: #DIV/0!
| #DIV/0! | 1: #DIV/0!
| #DIV/0! | 1: #DIV/0!
| #DIV/0! | 1: #DIV/0!
| #DIV/0! | 1: #DIV/0!
| #DIV/0! | 1: #DIV/0!
| #DIV/0! | 1: #DIV/0!
| #DIV/0! | 1: #DIV/0!
| #DIV/0! | 1: #DIV/0!
| #DIV/0! | 1: #DIV/0!
| #DIV/0! | 1: #DIV/0!
| #DIV/0! | 1: #DIV/0!
| #DIV/0! | 1: #DIV/0!
| #DIV/0! | 1: #DIV/0!
| #DIV/0! | 1: #DIV/0!
| #DIV/0! | 1: #DIV/0!
| #DIV/0! | 1: #DIV/0!
| #DIV/0! | 1: #DIV/0!
| #DIV/0! | 1: #DIV/0!
| #DIV/0! | 1: #DIV/0!
| 0 | 1: 0
| 0 | 1: 0
| 0 | 1: 0
| 0 | 1: 0
| 0 | 1: 0
| 0 | 1: 0
| 0 | 1: 0
| 0 | 1: 0
| 0 | 1: 0
| 0 | 1: 0
| 0 | 1: 0
| 0 | 1: 0
| 0 | 1: 0
| 0 | 1: 0
| 0 | 1: 0
| 0 | 1: 0
| 0 | 1: 0
| 0 | 1: 0
| 0 | 1: 0
| 0 | 1: 0
| 0 | 1: 0
| 0 | 1: 0
| 0 | 1: 0
Totals | #DIV/0! | 1: #DIV/0!
Remaining Book Value Calculation for Greater than 40-year Plant Life
Year after 40 | Depreciation Charge
1 | 0
2 | 0
3 | 0
4 | 0
5 | 0
6 | 0
7 | 0
8 | 0
9 | 0
10 | 0
11 | 0
12 | 0
13 | 0
14 | 0
15 | 0
16 | 0
17 | 0
18 | 0
19 | 0
20 | 0
Totals | 0

## Constants and Conversions
To Convert From | To | Multiply by:
General
miles | km | 1.6093 | km/mile
gallons | liters | 3.785 | L/gal
MPG | kWh/km | 0.018264 | (kWh/km)/MPG
scf | Nm3 | 0.026853 | Nm3/scf | 60 degrees F, 1 atm
lb | kg | 0.45351 | kg/lb
ncf | Nm3 | 0.028317 | Nm3/ncf | 0 degrees C (32 F), 1 atm
MPa | psi | 145.038 | psi/MPa
Energy
MJ | kWh | 0.27778
gallon of gasoline eq (GGE) -conventional gasoline | kWh | 34.0226
kg H2 (LHV) | GGE | 0.97933
kg H2 (LHV) | kWh | 33.3921 | 33.3194
kg H2 (LHV) | GJ | 0.12021
btu | kWh | 0.00029308
mmBTU | GJ | 1.055
Greenhouse Gas Emissions Factors
CO2 | 1
CH4 | 23
N2O | 296
Energy Feedstock Conversions
Usage unit | Conversion from $/GJ
mmBtu | 1.055
kWh | 0.0036
GJ | 1

## Lists
Cancelled
Use_Default | Yes_No | Temp_var_location | Sensitivity_Variables |  | Price_Tables |  | Import_Variable_List | Input_Value_Defaults |  | Export_Variable_List | CO2_Location |  | CO2_Terrain |  | CO2_Value_Defaults |  | Scaling_Method_Defaults
Use H2A Value | Yes | 0.01 | Operating Capacity Factor (fraction) | cap_factor | AEO_2009_Reference_Case |  | title | ref_year | 2007 | title | 1 | USA, Canada, Europe, Japan, Australia | cultivated land | 1.1 | CO2_Capture_Efficiency | 0.9 | Engin | Skip
Enter Value | No |  | Plant Design Capacity (kg of H2/day) | design_cap | AEO_2009_High_Price_Case |  | cap_factor | depr_type | MACRS | H2_Price_real | 1.2 | UK | grassland | 1 | CO2_MaintFactor | 0.04 | Site_prep | Skip
|  |  | Assumed start-up year | startup_year | AEO_2010_Reference_Case |  | design_cap | equity | 1 | H2_Price_nominal |  |  | wooded | 1.05 | CO2_PipeFactor | 0.025 | Process_cont | Skip
Add_As_List | Feed_Type_List |  | Length of Construction Period (years) | construct |  |  | ref_year | decom_percent | 0.1 | result_cap_contr |  |  | jungle | 1.1 | CO2_SiteCap | 1857773 | Project_cont | Skip
Feedstock | Feed |  | Start-up Time (years) | start_time | Price_Table_in_Use | Energy_Feed_List | startup_year | salvage_perct | 0.1 | result_decom_contr |  |  | stony desert | 1.1 | CO2_NWells | 1 | Fees | Skip
Utility | Utility |  | Plant life (years) | plant_life | AEO_2009_Reference_Case | AEO_2009_Reference_Case_Feeds | construct | inflation_rate | 0.019 | result_fixed_o_m_contr |  |  | <20% Mountainous | 1.3 | CO2_WellDepth | 1524 | Other_indirect | Skip
Byproduct | Feed Utility |  | Decommissioning costs (fraction of depreciable capital investment) | decom_percent |  | Energy_Feed_Years | percent_cap1 | real_irr | 0.1 | result_feed_contr |  |  | >50% Mountainous | 1.5 | CO2_Location_Factor | 1 | Permitting | Skip
| Feed Utility Byprod |  | Salvage value (fraction of total capital investment) | salvage_perct |  | AEO_2009_Reference_Case_Years | percent_cap2 | state_tax_rate | 0.06 | result_byprod_contr |  |  |  |  | CO2_TerrainType | <20% Mountainous | acre_cost | Use Scale Factor
| Byproduct |  | Inflation rate (fraction) | inflation_rate |  |  | percent_cap3 | fed_tax_rate | 0.35 | result_other_var_contr |  |  |  |  | CO2_PipeLength | 100 | acres | Use Scale Factor
|  |  | After-tax Real IRR (fraction) | real_irr |  |  | percent_cap4 | WorkingCap | 0.15 | result_other_mat_contr |  |  |  |  | CO2_Pin_psia | 14.7 | FTEs | Use Scale Factor
Delete_As_List | ColorList |  | State Taxes (fraction) | state_tax_rate |  |  | start_time | overhead_rate | 0.2 | cap_factor |  |  |  |  | CO2_credit | 0 | FTE_cost | Use Baseline Value
Energy Feedstock | Input |  | Federal Taxes (fraction) | fed_tax_rate |  |  | plant_life | tax_ins_rate | 0.02 | design_cap | [6 empty] | licensing | Use Scale Factor
Energy Utility | Calculated |  | WORKING CAPITAL (fraction of yearly change in operating costs) | WorkingCap |  |  | anal_period | royalties | 0 | ref_year | [6 empty] | rent | Use Scale Factor
Energy Byproduct | Error |  | Total Direct Capital Cost | direct_cap |  |  | depr_length | operator_profit | 0 | startup_year | [6 empty] | material | Use Scale Factor
Other Feed | Information |  | Total Capital Investment | total_cap |  |  | depr_type | tax_credit | 0 | construct | [6 empty] | prod_maint | Use Scale Factor
Other Byproduct | UserInfo |  | Total Fixed Operating Cost | fixed |  |  | equity | Proc_CO2_tax | 0 | percent_cap1 | [6 empty] | other_fees | Use Scale Ratio
All |  |  | Cost of land ($/acre) | acre_cost |  |  | debt_interest | Upstream_CO2_tax | 0 | percent_cap2 | [6 empty] | other_fixed | Use Scale Factor
|  |  | Labor Requirement (FTE) | FTEs |  |  | debt_period |  |  | percent_cap3 | [6 empty] | var_misc | Use Scale Ratio
|  |  | G&A rate (fraction of labor cost) | overhead_rate |  |  | percnt_fixed |  |  | percent_cap4 | [6 empty] | total_other_raw | Use Scale Ratio
Scaling_validation |  |  | Property tax and insurance rate (fraction of total capital investment) | tax_ins_rate |  |  | percnt_revs |  |  | start_time | [6 empty] | waste_treat | Use Scale Ratio
Use Scale Ratio |  |  | Rent ($/year) | rent |  |  | percnt_var |  |  | plant_life | [6 empty] | solidwaste_treat | Use Scale Ratio
Use Scale Factor |  |  | Material costs for maintenance and repairs ($/year) | material |  |  | decom_percent |  |  | anal_period | [6 empty] | royalties | Use Scale Ratio
Use Baseline Value |  |  | Production Maintenance and Repairs ($/year) | prod_maint |  |  | salvage_perct |  |  | depr_length | [6 empty] | operator_profit | Use Scale Ratio
Skip |  |  | Waste treatment costs ($/year) | waste_treat |  |  | inflation_rate |  |  | depr_type | [6 empty] | tax_credit | Use Scale Ratio
0.1 |  |  | Solid waste disposal costs ($/year) | solidwaste_treat |  |  | real_irr |  |  | equity | [6 empty] | CO2_OandMCost | Use Scale Factor
0.2 |  |  | CO2 sequestration capital costs ($/year) | CO2_seq |  |  | state_tax_rate |  |  | debt_interest
0.25 | [6 empty] | fed_tax_rate |  |  | debt_period
0.3 | [6 empty] | WorkingCap |  |  | percnt_fixed
0.4 | [6 empty] | acre_cost |  |  | percnt_revs
0.5 | [6 empty] | acres |  |  | percnt_var
0.6 | [6 empty] | FTEs |  |  | decom_percent
0.7 | [6 empty] | FTE_cost |  |  | salvage_perct
0.8 | [6 empty] | overhead_rate |  |  | inflation_rate
0.9 | [6 empty] | tax_ins_rate |  |  | real_irr
[7 empty] | rent |  |  | state_tax_rate
[7 empty] | material |  |  | fed_tax_rate
[7 empty] | prod_maint |  |  | WorkingCap
[7 empty] | other_fees |  |  | direct_cap
[7 empty] | other_fixed |  |  | Engin
[7 empty] | total_other_raw |  |  | Site_prep
[7 empty] | var_misc |  |  | Process_cont
[7 empty] | waste_treat |  |  | Project_cont
[7 empty] | solidwaste_treat |  |  | Fees
[7 empty] | replace_factor |  |  | Other_indirect
[7 empty] | royalties |  |  | Permitting
[7 empty] | operator_profit |  |  | acre_cost
[7 empty] | tax_credit |  |  | acres
[7 empty] | CO2_seq |  |  | FTEs
[7 empty] | CO2_OandMCost |  |  | FTE_cost
[7 empty] | CO2_capture_efficiency |  |  | overhead_rate
[7 empty] | CO2_MaintFactor |  |  | tax_ins_rate
[7 empty] | CO2_PipeFactor |  |  | rent
[7 empty] | CO2_SiteCap |  |  | material
[7 empty] | CO2_Nwells |  |  | prod_maint
[7 empty] | CO2_WellDepth |  |  | other_fees
[7 empty] | CO2_location_factor |  |  | other_fixed
[7 empty] | CO2_TerrainType |  |  | total_other_raw
[7 empty] | CO2_PipeLength |  |  | total_utilities
total_byproducts
var_misc
waste_treat
solidwaste_treat
replace_factor
royalties
operator_profit
tax_credit
CO2_seq
CO2_OandMCost
CO2_capture_efficiency
CO2_MaintFactor
CO2_PipeFactor
CO2_SiteCap
CO2_Nwells
CO2_WellDepth
CO2_location_factor
CO2_TerrainType
CO2_PipeLength

## ProcessFlow - blank (hidden)
Central Hydrogen Production - Process Flow Diagram
Process Flow Diagram
Stream Summaries

## Description - blank (hidden)
Central Hydrogen Production - Description
Purpose:
System Description:
Analysis Methodology Summary:
Plant Ownership and Entity Type Assumptions:
References:

## Title - blank (hidden)
Central Hydrogen Production - Project Information
Title:
Authors:
Contact:
Contact phone:
Contact e-mail:
Organization:
Date:
Web Site:
Plant Design Capacity (kg/day):
Start-up Year:
Primary Product Feedstock Source:
Secondary Feedstock Source:
Process Energy Source:
Conversion Technology:
Primary By-Product:
Secondary By-Product:
Based on Number of Plants Installed per Year (per manufacturer):
H2 Onsite Storage Type
Assumed plant location:
Reporting Spreadsheet Change History:
Date spreadsheet created / modified | Name | Comments